## AT
|  |  | Environmental impacts of ei sources |  |  |  |  | Environmental impacts of ENTSO-E sources
Energy sources ENTSO-E | Energy sources ecoinvent v3.7.1 | Shares in ecoinvent (2021) | GWP | CED renewable | CED non-renewable | ES2013 | Shares (from ei to ENTSO-E) | GWP | CED renewable | CED non-renewable | ES2013
|  |  | IPCC2013 v1.03 | v2.05 | v2.05 | v1.05 |  | IPCC2013 v1.03 | v2.05 | v2.05 | v1.05
|  |  | (kg of CO2 eq./kWh) | (MJ primary/kWh) | (MJ primary/kWh) | (UBP/kWh) |  | (kg of CO2 eq./kWh) | (MJ primary/kWh) | (MJ primary/kWh) | (UBP/kWh)
Biomass | Electricity, high voltage {AT}¦ heat and power co-generation, biogas, gas engine ¦ Cut-off, U | 0.576% | 0.2541 | 0.064537 | 0.49021 | 784.803 | 27.75% | 0.11052 | 12.1604 | 0.55061 | 476.83
| Electricity, high voltage {AT}¦ heat and power co-generation, wood chips, 6667 kW, state-of-the-art 2014 ¦ Cut-off, U | 1.5% | 0.05538 | 16.8052 | 0.5738 | 358.5684 | 72.25%
Fossil Brown coal/Lignite | - | - | - | - | - | - | - | - | - | - | -
Fossil Coal-derived gas | - | - | - | - | - | - | - | - | - | - | -
Fossil Gas | Electricity, high voltage {AT}¦ electricity production, natural gas, combined cycle power plant ¦ Cut-off, U | 3.62% | 0.5002 | 0.010405 | 9.0987 | 306.1747 | 36.79% | 0.59372 | 0.012153 | 10.709 | 364.8298
| Electricity, high voltage {AT}¦ electricity production, natural gas, conventional power plant ¦ Cut-off, U | 1.69% | 0.8306 | 0.015346 | 14.5858 | 511.2558 | 17.17%
| Electricity, high voltage {AT}¦ heat and power co-generation, natural gas, combined cycle power plant, 400MW electrical ¦ Cut-off, U | 3.47% | 0.5266 | 0.010958 | 9.5823 | 322.4475 | 35.26%
| Electricity, high voltage {AT}¦ heat and power co-generation, natural gas, conventional power plant, 100MW electrical ¦ Cut-off, U | 1.06% | 0.7552 | 0.016946 | 13.7155 | 470.4318 | 10.77%
Fossil Hard coal | Electricity, high voltage {AT}¦ electricity production, hard coal ¦ Cut-off, U | 1.36% | 0.9555 | 0.12908 | 11.93 | 551.5515 | 87.4% | 0.9839 | 0.13287 | 12.2904 | 567.9834
| Electricity, high voltage {AT}¦ heat and power co-generation, hard coal ¦ Cut-off, U | 0.196% | 1.181 | 0.1592 | 14.791 | 682.0009 | 12.6%
Fossil Oil | Electricity, high voltage {AT}¦ electricity production, oil ¦ Cut-off, U | 0.00226% | 1.117 | 0.059407 | 17.4824 | 886.463 | 1.514% | 0.93027 | 0.049458 | 14.5545 | 739.4979
| Electricity, high voltage {AT}¦ heat and power co-generation, oil ¦ Cut-off, U | 0.147% | 0.9274 | 0.049305 | 14.5095 | 737.2385 | 98.49%
Fossil Oil shale | - | - | - | - | - | - | - | - | - | - | -
Fossil Peat | - | - | - | - | - | - | - | - | - | - | -
Geothermal | Electricity, high voltage {AT}¦ electricity production, deep geothermal ¦ Cut-off, U | 9.07e-07 | 0.0673 | 0.086727 | 0.99617 | 104.4292 | 100% | 0.0673 | 0.086727 | 0.99617 | 104.4292
Hydro Pumped Storage | Electricity, high voltage {AT}¦ electricity production, hydro, pumped storage ¦ Cut-off, U | 4.21% | 0.4916 | 4.0431 | 6.9466 | 371.9333 | 100% | 0.4916 | 4.0431 | 6.9466 | 371.9333
Hydro Run-of-river and poundage | Electricity, high voltage {AT}¦ electricity production, hydro, run-of-river ¦ Cut-off, U | 30.8% | 0.003844 | 3.793 | 0.043335 | 11.9145 | 100% | 0.003844 | 3.793 | 0.043335 | 11.9145
Hydro Water Reservoir | Electricity, high voltage {AT}¦ electricity production, hydro, reservoir, alpine region ¦ Cut-off, U | 10.3% | 0.005993 | 3.7941 | 0.058196 | 14.1046 | 100% | 0.005993 | 3.7941 | 0.058196 | 14.1046
Marine | - | - | - | - | - | - | - | - | - | - | -
Nuclear | - | - | - | - | - | - | - | - | - | - | -
Other (Fossil) | Electricity, high voltage {BG}¦ electricity production, hard coal ¦ Cut-off, U | ? | 1.894 | 0.22238 | 19.0992 | 1486.056 | 100% | 1.894 | 0.22238 | 19.0992 | 1486.056
Other (renewable) | - | - | - | - | - | - | - | - | - | - | -
Waste | Electricity, for reuse in municipal waste incineration only {AT}¦ treatment of municipal solid waste, incineration ¦ Cut-off, U | 0.573% | 0 | 0 | 0 | 0 | 100% | 0 | 0 | 0 | 0
Wind Offshore | - | - | - | - | - | - | - | - | - | - | -
Wind Onshore | Electricity, high voltage {AT}¦ electricity production, wind, <1MW turbine, onshore ¦ Cut-off, U | 0.24% | 0.01467 | 3.8869 | 0.20463 | 38.443 | 3.368% | 0.015783 | 3.8853 | 0.23557 | 41.5989
| Electricity, high voltage {AT}¦ electricity production, wind, >3MW turbine, onshore ¦ Cut-off, U | 0.236% | 0.02742 | 3.8918 | 0.33156 | 86.8754 | 3.312%
| Electricity, high voltage {AT}¦ electricity production, wind, 1-3MW turbine, onshore ¦ Cut-off, U | 6.65% | 0.01541 | 3.885 | 0.23328 | 40.106 | 93.32%
Solar | Electricity, low voltage {AT}¦ electricity production, photovoltaic, 3kWp slanted-roof installation, multi-Si, panel, mounted ¦ Cut-off, U | 1.53% | 0.09153 | 4.0636 | 1.2399 | 182.3595 | 55.43% | 0.098023 | 4.0636 | 1.3344 | 189.1147
| Electricity, low voltage {AT}¦ electricity production, photovoltaic, 3kWp slanted-roof installation, single-Si, panel, mounted ¦ Cut-off, U | 1.23% | 0.1061 | 4.0635 | 1.452 | 197.5176 | 44.57%
Other fossile | 1 | 2 | 3 | 4 | 5 | 6
Choisir MAX,MIN,MOY | Max.
Max. | Electricity, high voltage {BG}¦ electricity production, hard coal ¦ Cut-off, U |  | 2.0396 | 0.22238 | 19.0992 | 1486.056
Min. | Electricity, high voltage {AT}¦ electricity production, natural gas, combined cycle power plant ¦ Cut-off, U |  | 0.5002 | 0.010405 | 9.0987 | 306.1747
Moy. | Other fossile land (AT) average |  | 0.84919 | 0.056331 | 13.2119 | 558.4455

## CH
|  |  | Environmental impacts of ei sources |  |  |  |  | Environmental impacts of ENTSO-E sources |  |  |  | Test méthodes de calculs KBOB
Energy sources ENTSO-E | Energy sources ecoinvent v3.7.1 | Shares in ecoinvent (2021) | GWP | CED renewable | CED non-renewable | ES2013 | Shares (from ei to ENTSO-E) | GWP | CED renewable | CED non-renewable | ES2013 | UBP KBOB | Delta ecodynbat-KBOB | CED renouvelable KBOB | Delta ecodynbat-KBOB | CED non renouvelable KBOB | Delta ecodynbat-KBOB | GWP KBOB | Delta ecodynbat-KBOB
|  |  | IPCC2013 v1.03 | v2.05 | v2.05 | v1.05 |  | IPCC2013 v1.03 | v2.05 | v2.05 | v1.05 | v1.05 |  | V1.09 |  | V1.09 |  | v1.02
|  |  | (kg of CO2 eq./kWh) | (MJ primary/kWh) | (MJ primary/kWh) | (UBP/kWh) |  | (kg of CO2 eq./kWh) | (MJ primary/kWh) | (MJ primary/kWh) | (UBP/kWh) | UBP/kWh | % | MJ/kWh | % | MJ/kWh | % | (kg of CO2 eq./kWh) | %
Biomass | Electricity, high voltage {CH}¦ heat and power co-generation, biogas, gas engine ¦ Cut-off, U | 0.383% | 0.167 | 0.064537 | 0.49021 | 784.8509 | 18.04% | 0.076943 | 12.0314 | 0.52328 | 385.7965 | 784.8669 | -0.0020433 | 0.064903 | -0.56614 | 0.49018 | 3.8516e-06 | 0.16593 | -0.63995
| Electricity, high voltage {CH}¦ heat and power co-generation, wood chips, 6667 kW, state-of-the-art 2014 ¦ Cut-off, U | 1.74% | 0.05712 | 14.6655 | 0.53055 | 297.9586 | 81.96% |  |  |  |  | 297.4868 | 0.15834 | 14.6656 | -0.00073492 | 0.53054 | 3.2684e-06 | 0.044692 | -21.7574
Fossil Brown coal/Lignite | - | - | - | - | - | - | - | - | - | - | -
Fossil Coal-derived gas | - | - | - | - | - | - | - | - | - | - | -
Fossil Gas | Electricity, high voltage {CH}¦ heat and power co-generation, natural gas, 500kW electrical, lean burn ¦ Cut-off, U | 0.355% | 0.6132 | 0.01462 | 9.7945 | 382.3853 | 100% | 0.6132 | 0.01462 | 9.7945 | 382.3853 | 382.3826 | 0.00069157 | 0.014777 | -1.0785 | 9.7945 | 4.3713e-06 | 0.61679 | 0.58602
Fossil Hard coal | - | - | - | - | - | - | - | - | - | - | -
Fossil Oil | - | - | - | - | - | - | - | - | - | - | -
Fossil Oil shale | - | - | - | - | - | - | - | - | - | - | -
Fossil Peat | - | - | - | - | - | - | - | - | - | - | -
Geothermal | - | - | - | - | - | - | - | - | - | - | -
Hydro Pumped Storage | Electricity, high voltage {CH}¦ electricity production, hydro, pumped storage ¦ Cut-off, U | 100% | 0.1624 | 3.026 | 9.5633 | 338.2715 | 100% | 0.1624 | 3.026 | 9.5633 | 338.2715 | 337.471 | 0.23666 | 3.0286 | -0.086755 | 9.5633 | 1.0412e-05 | 0.19615 | 20.7813
Hydro Run-of-river and poundage | Electricity, high voltage {CH}¦ electricity production, hydro, run-of-river ¦ Cut-off, U | 19.5% | 0.003287 | 3.793 | 0.043335 | 11.9145 | 100% | 0.003287 | 3.793 | 0.043335 | 11.9145 | 11.9156 | -0.0092474 | 3.7931 | -0.00087851 | 0.043332 | 2.3307e-05 | 0.0043685 | 32.901
Hydro Water Reservoir | Electricity, high voltage {CH}¦ electricity production, hydro, reservoir, alpine region ¦ Cut-off, U | 22.1% | 0.005995 | 3.7941 | 0.058196 | 14.1646 | 100% | 0.005995 | 3.7941 | 0.058196 | 14.1646 | 13.4924 | 4.7454 | 3.7942 | -0.001404 | 0.05819 | 4.3172e-05 | 0.0069201 | 15.4318
Marine | - | - | - | - | - | - | - | - | - | - | -
Nuclear | Electricity, high voltage {CH}¦ electricity production, nuclear, boiling water reactor ¦ Cut-off, U | 7.92% | 0.006015 | 0.022132 | 14.2442 | 338.8933 | 44.3% | 0.0057454 | 0.0208 | 13.7744 | 324.7052 | 338.3723 | 0.15372 | 0.022388 | -1.1587 | 14.2442 | 2.6938e-06 | 0.012671 | 110.6612
| Electricity, high voltage {CH}¦ electricity production, nuclear, pressure water reactor ¦ Cut-off, U | 9.96% | 0.005531 | 0.019741 | 13.4008 | 313.4231 | 55.7% |  |  |  |  | 312.9568 | 0.14876 | 0.019984 | -1.2284 | 13.4007 | 2.9511e-06 | 0.011942 | 115.9145
Other (Fossil) | - | - | - | - | - | - | - | - | - | - | -
Other (renewable) | - | - | - | - | - | - | - | - | - | - | -
Waste | - | 1.05% | 0.003844 | - | - | - | - | 0.003844 | - | - | -
Wind Offshore | - | - | - | - | - | - | - | - | - | - | -
Wind Onshore | Electricity, high voltage {CH}¦ electricity production, wind, <1MW turbine, onshore ¦ Cut-off, U | 0.003985% | 0.0154 | 3.8877 | 0.2147 | 40.1539 | 5.46% | 0.017836 | 3.8869 | 0.25894 | 47.9945 | 40.1402 | 0.034118 | 3.8885 | -0.019586 | 0.21158 | 0.0077619 | 0.018128 | 17.7169
| Electricity, high voltage {CH}¦ electricity production, wind, >3MW turbine, onshore ¦ Cut-off, U | 0.007% | 0.03389 | 3.8969 | 0.40971 | 106.4497 | 9.591% |  |  |  |  | 106.3619 | 0.08247 | 3.8972 | -0.0082107 | 0.40968 | 2.663e-05 | 0.03385 | -0.11673
| Electricity, high voltage {CH}¦ electricity production, wind, 1-3MW turbine, onshore ¦ Cut-off, U | 0.062% | 0.01618 | 3.8858 | 0.24476 | 41.8987 | 84.95% |  |  |  |  | 41.8886 | 0.024104 | 3.886 | -0.0044934 | 0.24474 | 3.815e-05 | 0.018057 | 11.601
Solar | Electricity, low voltage {CH}¦ electricity production, photovoltaic, 3kWp facade installation, multi-Si, laminated, integrated ¦ Cut-off, U | 0.06% | 0.1108 | 4.1179 | 1.5362 | 220.7008 | 3.72% | 0.085576 | 4.0299 | 1.1667 | 169.4032 | 220.0917 | 0.27598 | 4.1199 | -0.048291 | 1.5359 | 9.3194e-05 | 0.12116 | 9.3521
| Electricity, low voltage {CH}¦ electricity production, photovoltaic, 3kWp facade installation, multi-Si, panel, mounted ¦ Cut-off, U | 0.06% | 0.1167 | 4.1228 | 1.5814 | 232.4724 | 3.72% |  |  |  |  | 231.8518 | 0.26697 | 4.1248 | -0.048719 | 1.5812 | 8.9099e-05 | 0.12501 | 7.1209
| Electricity, low voltage {CH}¦ electricity production, photovoltaic, 3kWp facade installation, single-Si, laminated, integrated ¦ Cut-off, U | 0.04% | 0.13 | 4.1182 | 1.813 | 241.0033 | 2.48% |  |  |  |  | 240.5701 | 0.17977 | 4.1209 | -0.064388 | 1.8128 | 8.1899e-05 | 0.14456 | 11.2029
| Electricity, low voltage {CH}¦ electricity production, photovoltaic, 3kWp facade installation, single-Si, panel, mounted ¦ Cut-off, U | 0.04% | 0.1356 | 4.1228 | 1.8555 | 252.072 | 2.48% |  |  |  |  | 251.6279 | 0.17619 | 4.1254 | -0.064773 | 1.8553 | 7.8846e-05 | 0.14818 | 9.2788
| Electricity, low voltage {CH}¦ electricity production, photovoltaic, 3kWp flat-roof installation, multi-Si ¦ Cut-off, U | 0.183% | 0.07889 | 4.0323 | 1.0878 | 156.7219 | 11.35% |  |  |  |  | 156.3002 | 0.26912 | 4.0337 | -0.033257 | 1.0877 | 9.0643e-05 | 0.083761 | 6.1751
| Electricity, low voltage {CH}¦ electricity production, photovoltaic, 3kWp flat-roof installation, single-Si ¦ Cut-off, U | 0.12% | 0.09153 | 4.0324 | 1.2707 | 169.954 | 7.44% |  |  |  |  | 169.6512 | 0.17817 | 4.0342 | -0.044307 | 1.2706 | 8.0207e-05 | 0.099362 | 8.5568
| Electricity, low voltage {CH}¦ electricity production, photovoltaic, 3kWp slanted-roof installation, a-Si, laminated, integrated ¦ Cut-off, U | 0.007% | 0.05941 | 3.9341 | 0.85293 | 124.9746 | 0.434% |  |  |  |  | 124.8737 | 0.080792 | 3.9351 | -0.025628 | 0.85284 | 7.4677e-05 | 0.066581 | 12.0711
| Electricity, low voltage {CH}¦ electricity production, photovoltaic, 3kWp slanted-roof installation, a-Si, panel, mounted ¦ Cut-off, U | 0.102% | 0.07926 | 3.9622 | 1.0467 | 160.9572 | 6.324% |  |  |  |  | 160.9535 | 0.0022503 | 3.9633 | -0.027316 | 1.0466 | 6.2054e-05 | 0.088867 | 12.1207
| Electricity, low voltage {CH}¦ electricity production, photovoltaic, 3kWp slanted-roof installation, CdTe, laminated, integrated ¦ Cut-off, U | 0.111% | 0.05234 | 3.9107 | 0.66277 | 117.8419 | 6.882% |  |  |  |  | 117.8462 | -0.0036577 | 3.9113 | -0.016641 | 0.66272 | 4.6291e-05 | 0.050201 | -4.0877
| Electricity, low voltage {CH}¦ electricity production, photovoltaic, 3kWp slanted-roof installation, CIS, panel, mounted ¦ Cut-off, U | 0.014% | 0.0679 | 3.9451 | 0.94507 | 270.1303 | 0.8679% |  |  |  |  | 270.2326 | -0.037884 | 3.9461 | -0.02507 | 0.94498 | 3.2832e-05 | 0.076072 | 12.0354
| Electricity, low voltage {CH}¦ electricity production, photovoltaic, 3kWp slanted-roof installation, multi-Si, laminated, integrated ¦ Cut-off, U | 0.06% | 0.07172 | 4.0245 | 1.0108 | 146.5059 | 3.72% |  |  |  |  | 146.054 | 0.30845 | 4.0258 | -0.033195 | 1.0106 | 9.5094e-05 | 0.077084 | 7.4794
| Electricity, low voltage {CH}¦ electricity production, photovoltaic, 3kWp slanted-roof installation, multi-Si, panel, mounted ¦ Cut-off, U | 0.468% | 0.07617 | 4.0278 | 1.0318 | 152.406 | 29.01% |  |  |  |  | 152.0126 | 0.25818 | 4.0291 | -0.032296 | 1.0317 | 8.8771e-05 | 0.081791 | 7.3793
| Electricity, low voltage {CH}¦ electricity production, photovoltaic, 3kWp slanted-roof installation, ribbon-Si, laminated, integrated ¦ Cut-off, U | 0.005% | 0.06601 | 3.9896 | 0.9213 | 141.7407 | 0.31% |  |  |  |  | 141.4856 | 0.17992 | 3.9908 | -0.031873 | 0.92118 | 7.9088e-05 | 0.072767 | 10.2362
| Electricity, low voltage {CH}¦ electricity production, photovoltaic, 3kWp slanted-roof installation, ribbon-Si, panel, mounted ¦ Cut-off, U | 0.065% | 0.07426 | 4.0012 | 0.99048 | 154.8511 | 4.03% |  |  |  |  | 154.6425 | 0.13465 | 4.0025 | -0.03227 | 0.99036 | 7.3442e-05 | 0.081584 | 9.8631
| Electricity, low voltage {CH}¦ electricity production, photovoltaic, 3kWp slanted-roof installation, single-Si, laminated, integrated ¦ Cut-off, U | 0.039% | 0.08479 | 4.025 | 1.1983 | 160.3475 | 2.418% |  |  |  |  | 160.0164 | 0.20651 | 4.0268 | -0.04427 | 1.1981 | 8.3384e-05 | 0.093083 | 9.7802
| Electricity, low voltage {CH}¦ electricity production, photovoltaic, 3kWp slanted-roof installation, single-Si, panel, mounted ¦ Cut-off, U | 0.239% | 0.1032 | 4.0578 | 1.4129 | 192.3042 | 14.82% |  |  |  |  | 191.977 | 0.17017 | 4.0598 | -0.049802 | 1.4128 | 7.8965e-05 | 0.11307 | 9.5661
0.97483
9.198%

## DE
|  |  | Environmental impacts of ei sources |  |  |  |  | Environmental impacts of ENTSO-E sources
Energy sources ENTSO-E | Energy sources ecoinvent v3.7.1 | Shares in ecoinvent (2021) | GWP | CED renewable | CED non-renewable | ES2013 | Shares (from ei to ENTSO-E) | GWP | CED renewable | CED non-renewable | ES2013
|  |  | IPCC2013 v1.03 | v2.05 | v2.05 | v1.05 |  | IPCC2013 v1.03 | v2.05 | v2.05 | v1.05
|  |  | (kg of CO2 eq./kWh) | (MJ primary/kWh) | (MJ primary/kWh) | (UBP/kWh) |  | (kg of CO2 eq./kWh) | (MJ primary/kWh) | (MJ primary/kWh) | (UBP/kWh)
Biomass | Electricity, high voltage {DE}¦ heat and power co-generation, biogas, gas engine ¦ Cut-off, U | 5.83% | 0.2541 | 0.064537 | 0.49021 | 784.803 | 84.25% | 0.2228 | 2.7014 | 0.50338 | 717.6649
| Electricity, high voltage {DE}¦ heat and power co-generation, wood chips, 6667 kW, state-of-the-art 2014 ¦ Cut-off, U | 1.09% | 0.05538 | 16.8052 | 0.5738 | 358.5684 | 15.75%
Fossil Brown coal/Lignite | Electricity, high voltage {DE}¦ electricity production, lignite ¦ Cut-off, U | 24.1% | 1.224 | 0.04693 | 12.8149 | 701.0878 | 97.22% | 1.2222 | 0.046851 | 12.7959 | 700.2338
| Electricity, high voltage {DE}¦ heat and power co-generation, lignite ¦ Cut-off, U | 0.69% | 1.159 | 0.044092 | 12.1328 | 670.4057 | 2.783%
Fossil Coal-derived gas | Electricity, high voltage {DE}¦ treatment of coal gas, in power plant ¦ Cut-off, U | 0.03% | 0.9689 | 0.26207 | 21.6062 | 2160.5094 | 100% | 0.9689 | 0.26207 | 21.6062 | 2160.5094
Fossil Gas | Electricity, high voltage {DE}¦ electricity production, natural gas, combined cycle power plant ¦ Cut-off, U | 2.05% | 0.4227 | 0.0072493 | 7.9674 | 261.0527 | 19.96% | 0.54148 | 0.0097357 | 10.1253 | 339.0704
| Electricity, high voltage {DE}¦ electricity production, natural gas, conventional power plant ¦ Cut-off, U | 1.27% | 0.708 | 0.010381 | 12.7869 | 439.4778 | 12.37%
| Electricity, high voltage {DE}¦ heat and power co-generation, natural gas, combined cycle power plant, 400MW electrical ¦ Cut-off, U | 0.11% | 0.4151 | 0.0071206 | 7.8259 | 256.4336 | 1.071%
| Electricity, high voltage {DE}¦ heat and power co-generation, natural gas, conventional power plant, 100MW electrical ¦ Cut-off, U | 6.84% | 0.5482 | 0.010403 | 10.3149 | 345.139 | 66.6%
Fossil Hard coal | Electricity, high voltage {DE}¦ electricity production, hard coal ¦ Cut-off, U | 12.9% | 1.051 | 0.13474 | 12.536 | 617.9937 | 84.04% | 1.0641 | 0.13645 | 12.6867 | 628.9633
| Electricity, high voltage {DE}¦ heat and power co-generation, hard coal ¦ Cut-off, U | 2.45% | 1.133 | 0.14548 | 13.4804 | 686.7213 | 15.96%
Fossil Oil | Electricity, high voltage {DE}¦ electricity production, oil ¦ Cut-off, U | 0.18% | 0.8482 | 0.044782 | 13.172 | 687.8467 | 78.26% | 0.80679 | 0.042596 | 12.5291 | 658.6067
| Electricity, high voltage {DE}¦ heat and power co-generation, oil ¦ Cut-off, U | 0.05% | 0.6577 | 0.034727 | 10.2145 | 553.3427 | 21.74%
Fossil Oil shale | - | - | - | - | - | - | - | - | - | - | -
Fossil Peat | - | - | - | - | - | - | - | - | - | - | -
Geothermal | Electricity, high voltage {DE}¦ electricity production, deep geothermal ¦ Cut-off, U | 0.03% | 0.0673 | 0.086727 | 0.99617 | 104.4292 | 100% | 0.0673 | 0.086727 | 0.99617 | 104.4292
Hydro Pumped Storage | Electricity, high voltage {DE}¦ electricity production, hydro, pumped storage ¦ Cut-off, U | 1.09% | 0.8887 | 1.3959 | 14.0483 | 728.0726 | 100% | 0.8887 | 1.3959 | 14.0483 | 728.0726
Hydro Run-of-river and poundage | Electricity, high voltage {DE}¦ electricity production, hydro, run-of-river ¦ Cut-off, U | 3.06% | 0.003844 | 3.793 | 0.043335 | 11.9145 | 100% | 0.003844 | 3.793 | 0.043335 | 11.9145
Hydro Water Reservoir | Electricity, high voltage {DE}¦ electricity production, hydro, reservoir, non-alpine region ¦ Cut-off, U | 0.58% | 0.05039 | 3.7941 | 0.058196 | 45.9733 | 100% | 0.05039 | 3.7941 | 0.058196 | 45.9733
Marine | - | - | - | - | - | - | - | - | - | - | -
Nuclear | Electricity, high voltage {DE}¦ electricity production, nuclear, boiling water reactor ¦ Cut-off, U | 2.81% | 0.006815 | 0.021688 | 13.4514 | 330.4369 | 21.27% | 0.006408 | 0.018856 | 12.3629 | 316.6443
| Electricity, high voltage {DE}¦ electricity production, nuclear, pressure water reactor ¦ Cut-off, U | 10.4% | 0.006298 | 0.01809 | 12.0688 | 312.9177 | 78.73%
Other (Fossil) | Electricity, high voltage {BG}¦ electricity production, hard coal ¦ Cut-off, U | ? | 1.844 | 0.22238 | 19.0992 | 1486.056 | 100% | 1.844 | 0.22238 | 19.0992 | 1486.056
Other (renewable) | Electricity, low voltage {CH}¦ electricity production, photovoltaic, 3kWp facade installation, single-Si, panel, mounted ¦ Cut-off, U | 0% | 0.148 | 4.1228 | 1.8555 | 252.072 | 100% | 0.148 | 4.1228 | 1.8555 | 252.072
Waste | Electricity, for reuse in municipal waste incineration only {DE}¦ treatment of municipal solid waste, incineration ¦ Cut-off, U | 2.61% | 0 | 0 | 0 | 0 | 100% | 0 | 0 | 0 | 0
Wind Offshore | Electricity, high voltage {DE}¦ electricity production, wind, 1-3MW turbine, offshore ¦ Cut-off, U | 0.55% | 0.01467 | 3.8847 | 0.19018 | 37.2418 | 100% | 0.01467 | 3.8847 | 0.19018 | 37.2418
Wind Onshore | Electricity, high voltage {DE}¦ electricity production, wind, <1MW turbine, onshore ¦ Cut-off, U | 2.64% | 0.0162 | 3.8886 | 0.22599 | 42.0518 | 14.1% | 0.018032 | 3.8875 | 0.26238 | 48.0142
| Electricity, high voltage {DE}¦ electricity production, wind, >3MW turbine, onshore ¦ Cut-off, U | 1.59% | 0.0303 | 3.894 | 0.36617 | 95.5397 | 8.489%
| Electricity, high voltage {DE}¦ electricity production, wind, 1-3MW turbine, onshore ¦ Cut-off, U | 14.5% | 0.01702 | 3.8866 | 0.25763 | 43.8884 | 77.42%
Solar | Electricity, low voltage {DE}¦ electricity production, photovoltaic, 3kWp slanted-roof installation, multi-Si, panel, mounted ¦ Cut-off, U | 4.85% | 0.09503 | 4.0718 | 1.2873 | 189.1924 | 41.24% | 0.10059 | 4.072 | 1.3698 | 193.8912
| Electricity, low voltage {DE}¦ electricity production, photovoltaic, 3kWp slanted-roof installation, single-Si, panel, mounted ¦ Cut-off, U | 3.89% | 0.11 | 4.0717 | 1.5076 | 204.9307 | 33.08%
| Electricity, low voltage {DE}¦ electricity production, photovoltaic, 570kWp open ground installation, multi-Si ¦ Cut-off, U | 3.02% | 0.09739 | 4.0727 | 1.3247 | 187.2177 | 25.68%
Other fossile | 1 | 2 | 3 | 4 | 5 | 6
Choisir MAX,MIN,MOY | Max.
Max. | Electricity, high voltage {BG}¦ electricity production, hard coal ¦ Cut-off, U | 0 | 2.0396 | 0.22238 | 19.0992 | 1486.056
Min. | Electricity, high voltage {DE}¦ heat and power co-generation, natural gas, combined cycle power plant, 400MW electrical ¦ Cut-off, U |  | 0.4151 | 0.0071206 | 7.8259 | 256.4336
Moy. | Other fossile land (DE) average |  | 0.83053 | 0.067997 | 12.2593 | 670.91
Other renewable
Choisir MAX,MIN,MOY | Max.
Max. | Electricity, low voltage {CH}¦ electricity production, photovoltaic, 3kWp facade installation, single-Si, panel, mounted ¦ Cut-off, U |  | 0.1356 | 4.1228 | 1.8555 | 252.072
Min. | Electricity, high voltage {DE}¦ electricity production, hydro, run-of-river ¦ Cut-off, U |  | 0.003844 | 3.793 | 0.043335 | 11.9145
Moy. | Other renewable (DE, wind, geothermal,solar) |  | 0.050214 | 3.5444 | 0.62573 | 96.2379
Note on B46: Périsset Blaise: Sans tenir compte du pompage turbinage

## FR
|  |  | Environmental impacts of ei sources |  |  |  |  | Environmental impacts of ENTSO-E sources
Energy sources ENTSO-E | Energy sources ecoinvent v3.7.1 | Shares in ecoinvent (2021) | GWP | CED renewable | CED non-renewable | ES2013 | Shares (from ei to ENTSO-E) | GWP | CED renewable | CED non-renewable | ES2013
|  |  | IPCC2013 v1.03 | v2.05 | v2.05 | v1.05 |  | IPCC2013 v1.03 | v2.05 | v2.05 | v1.05
|  |  | (kg of CO2 eq./kWh) | (MJ primary/kWh) | (MJ primary/kWh) | (UBP/kWh) |  | (kg of CO2 eq./kWh) | (MJ primary/kWh) | (MJ primary/kWh) | (UBP/kWh)
Biomass | Electricity, high voltage {FR}¦ heat and power co-generation, biogas, gas engine ¦ Cut-off, U | 0.1% | 0.2541 | 0.064537 | 0.49021 | 784.803 | 19.61% | 0.094345 | 13.5227 | 0.55741 | 442.1438
| Electricity, high voltage {FR}¦ heat and power co-generation, wood chips, 6667 kW, state-of-the-art 2014 ¦ Cut-off, U | 0.41% | 0.05538 | 16.8052 | 0.5738 | 358.5684 | 80.39%
Fossil Brown coal/Lignite | - | - | - | - | - | - |  | - | - | - | -
Fossil Coal-derived gas | - | 0.04% | 1.305 | - | - | - |  | - | - | - | -
Fossil Gas | Electricity, high voltage {FR}¦ electricity production, natural gas, combined cycle power plant ¦ Cut-off, U | 4.15% | 0.5377 | 0.0088507 | 9.5993 | 337.6869 | 66.08% | 0.59917 | 0.0098926 | 10.621 | 378.351
| Electricity, high voltage {FR}¦ electricity production, natural gas, conventional power plant ¦ Cut-off, U | 0.8% | 0.7705 | 0.010756 | 13.2048 | 486.167 | 12.74%
| Electricity, high voltage {FR}¦ heat and power co-generation, natural gas, conventional power plant, 100MW electrical ¦ Cut-off, U | 1.33% | 0.6879 | 0.012625 | 12.2547 | 440.3837 | 21.18%
Fossil Hard coal | Electricity, high voltage {FR}¦ electricity production, hard coal ¦ Cut-off, U | 2.07% | 1.062 | 0.13731 | 12.839 | 787.2113 | 100% | 1.062 | 0.13731 | 12.839 | 787.2113
Fossil Oil | Electricity, high voltage {FR}¦ electricity production, oil ¦ Cut-off, U | 1.19% | 0.9221 | 0.048907 | 14.4007 | 994.6818 | 96.75% | 0.91633 | 0.048601 | 14.3105 | 988.8313
| Electricity, high voltage {FR}¦ heat and power co-generation, oil ¦ Cut-off, U | 0.04% | 0.7446 | 0.039491 | 11.6282 | 814.7798 | 3.252%
Fossil Oil shale | - | - | - | - | - | - |  | - | - | - | -
Fossil Peat | - | - | - | - | - | - |  | - | - | - | -
Geothermal | - | 0.02% | 0.0673 | - | - | - |  | 0.0673 | - | - | -
Hydro Pumped Storage | Electricity, high voltage {FR}¦ electricity production, hydro, pumped storage ¦ Cut-off, U | 0.96% | 0.1541 | 0.9574 | 17.5866 | 488.9897 | 100% | 0.1541 | 0.9574 | 17.5866 | 488.9897
Hydro Run-of-river and poundage | Electricity, high voltage {FR}¦ electricity production, hydro, run-of-river ¦ Cut-off, U | 7.78% | 0.003844 | 3.793 | 0.043335 | 11.9145 | 100% | 0.003844 | 3.793 | 0.043335 | 11.9145
Hydro Water Reservoir | Electricity, high voltage {FR}¦ electricity production, hydro, reservoir, alpine region ¦ Cut-off, U | 1.48% | 0.005993 | 3.7941 | 0.058196 | 19.6275 | 100% | 0.005993 | 3.7941 | 0.058196 | 19.6275
Marine | - | - | - | - | - | - |  | - | - | - | -
Nuclear | Electricity, high voltage {FR}¦ electricity production, nuclear, pressure water reactor ¦ Cut-off, U | 70.9% | 0.006156 | 0.021101 | 14.1165 | 365.0959 | 100% | 0.006156 | 0.021101 | 14.1165 | 365.0959
Other (Fossil) | - | - | - | - | - | - |  | - | - | - | -
Other (renewable) | - | - | - | - | - | - |  | - | - | - | -
Waste | Electricity, for reuse in municipal waste incineration only {FR}¦ treatment of municipal solid waste, incineration ¦ Cut-off, U | 0.1% | 0 | 0 | 0 | 0 | 100% | 0 | 0 | 0 | 0
Wind Offshore | Electricity, high voltage {FR}¦ electricity production, wind, 1-3MW turbine, offshore ¦ Cut-off, U | 0.001734% | 0.01467 | 3.8847 | 0.19018 | 37.2418 | 100% | 0.01467 | 3.8847 | 0.19018 | 37.2418
Wind Onshore | Electricity, high voltage {FR}¦ electricity production, wind, <1MW turbine, onshore ¦ Cut-off, U | 0.26% | 0.01314 | 3.8851 | 0.18329 | 34.8374 | 6.019% | 0.01381 | 3.8836 | 0.20781 | 36.4313
| Electricity, high voltage {FR}¦ electricity production, wind, >3MW turbine, onshore ¦ Cut-off, U | 0.02% | 0.02456 | 3.8895 | 0.29698 | 78.2189 | 0.463%
| Electricity, high voltage {FR}¦ electricity production, wind, 1-3MW turbine, onshore ¦ Cut-off, U | 4.04% | 0.0138 | 3.8835 | 0.20895 | 36.327 | 93.52%
Solar | Electricity, low voltage {FR}¦ electricity production, photovoltaic, 3kWp slanted-roof installation, multi-Si, panel, mounted ¦ Cut-off, U | 1.29% | 0.07843 | 4.0331 | 1.0624 | 156.8078 | 41.21% | 0.083073 | 4.0332 | 1.1307 | 160.7069
| Electricity, low voltage {FR}¦ electricity production, photovoltaic, 3kWp slanted-roof installation, single-Si, panel, mounted ¦ Cut-off, U | 1.04% | 0.09091 | 4.033 | 1.2442 | 169.7962 | 33.23%
| Electricity, low voltage {FR}¦ electricity production, photovoltaic, 570kWp open ground installation, multi-Si ¦ Cut-off, U | 0.8% | 0.08037 | 4.0338 | 1.0932 | 155.1782 | 25.56%

## IT
|  |  | Environmental impacts of ei sources |  |  |  |  | Environmental impacts of ENTSO-E sources
Energy sources ENTSO-E | Energy sources ecoinvent v3.7.1 | Shares in ecoinvent (2021) | GWP | CED renewable | CED non-renewable | ES2013 | Shares (from ei to ENTSO-E) | GWP | CED renewable | CED non-renewable | ES2013
|  |  | IPCC2013 v1.03 | v2.05 | v2.05 | v1.05 |  | IPCC2013 v1.03 | v2.05 | v2.05 | v1.05
|  |  | (kg of CO2 eq./kWh) | (MJ primary/kWh) | (MJ primary/kWh) | (UBP/kWh) |  | (kg of CO2 eq./kWh) | (MJ primary/kWh) | (MJ primary/kWh) | (UBP/kWh)
Biomass | Electricity, high voltage {IT}¦ heat and power co-generation, biogas, gas engine ¦ Cut-off, U | 4.2% | 0.2541 | 0.064537 | 0.49021 | 784.803 | 75.13% | 0.20469 | 4.2272 | 0.511 | 678.8162
| Electricity, high voltage {IT}¦ heat and power co-generation, wood chips, 6667 kW, state-of-the-art 2014 ¦ Cut-off, U | 1.39% | 0.05539 | 16.8052 | 0.5738 | 358.5684 | 24.87%
Fossil Brown coal/Lignite | Electricity, high voltage {IT}¦ electricity production, lignite ¦ Cut-off, U | 0.01% | 1.149 | 0.04142 | 11.3639 | 2201.4966 | 100% | 1.149 | 0.04142 | 11.3639 | 2201.4966
Fossil Coal-derived gas | Electricity, high voltage {IT}¦ treatment of coal gas, in power plant ¦ Cut-off, U | 0.05% | 1.111 | 0.30045 | 24.7706 | 2476.947 | 100% | 1.111 | 0.30045 | 24.7706 | 2476.947
Fossil Gas | Electricity, high voltage {IT}¦ electricity production, natural gas, combined cycle power plant ¦ Cut-off, U | 14.4% | 0.4589 | 0.0093133 | 7.8536 | 275.7606 | 33.64% | 0.5516 | 0.011286 | 9.3933 | 332.968
| Electricity, high voltage {IT}¦ electricity production, natural gas, conventional power plant ¦ Cut-off, U | 3.86% | 0.774 | 0.013822 | 12.7664 | 462.2883 | 9.019%
| Electricity, high voltage {IT}¦ heat and power co-generation, natural gas, combined cycle power plant, 400MW electrical ¦ Cut-off, U | 15.2% | 0.4998 | 0.010146 | 8.5555 | 300.4311 | 35.51%
| Electricity, high voltage {IT}¦ heat and power co-generation, natural gas, conventional power plant, 100MW electrical ¦ Cut-off, U | 9.34% | 0.6869 | 0.015135 | 11.7368 | 420.6736 | 21.82%
Fossil Hard coal | Electricity, high voltage {IT}¦ electricity production, hard coal ¦ Cut-off, U | 11.1% | 1.07 | 0.12484 | 10.6516 | 827.537 | 99.63% | 1.0704 | 0.12488 | 10.6558 | 828.2318
| Electricity, high voltage {IT}¦ heat and power co-generation, hard coal ¦ Cut-off, U | 0.04111% | 1.17 | 0.13652 | 11.7929 | 1015.848 | 0.369%
Fossil Oil | Electricity, high voltage {IT}¦ electricity production, oil ¦ Cut-off, U | 0.69% | 1.025 | 0.052167 | 15.3518 | 1051.7736 | 19.01% | 0.90416 | 0.046011 | 13.5402 | 955.7195
| Electricity, high voltage {IT}¦ heat and power co-generation, oil ¦ Cut-off, U | 2.94% | 0.8758 | 0.044566 | 13.115 | 933.1762 | 80.99%
Fossil Oil shale | - | - | - | - | - | - | - | - | - | - | -
Fossil Peat | - | - | - | - | - | - | - | - | - | - | -
Geothermal | Electricity, high voltage {IT}¦ electricity production, deep geothermal ¦ Cut-off, U | 2.01% | 0.0673 | 0.086727 | 0.99617 | 104.4292 | 100% | 0.0673 | 0.086727 | 0.99617 | 104.4292
Hydro Pumped Storage | Electricity, high voltage {IT}¦ electricity production, hydro, pumped storage ¦ Cut-off, U | 0.65% | 0.64 | 2.2846 | 9.6318 | 553.9573 | 100% | 0.64 | 2.2846 | 9.6318 | 553.9573
Hydro Run-of-river and poundage | Electricity, high voltage {IT}¦ electricity production, hydro, run-of-river ¦ Cut-off, U | 4.54% | 0.003844 | 3.793 | 0.043335 | 11.9145 | 100% | 0.003844 | 3.793 | 0.043335 | 11.9145
Hydro Water Reservoir | Electricity, high voltage {IT}¦ electricity production, hydro, reservoir, alpine region ¦ Cut-off, U | 8.08% | 0.005993 | 3.7941 | 0.058196 | 29.2706 | 100% | 0.005993 | 3.7941 | 0.058196 | 29.2706
Marine | - | - | - | - | - | - | - | - | - | - | -
Nuclear | - | - | - | - | - | - | - | - | - | - | -
Other (Fossil) | Electricity, high voltage {BG}¦ electricity production, hard coal ¦ Cut-off, U | ? | 2.083 | 0.22238 | 19.0992 | 1486.7509 | 100% | 2.083 | 0.22238 | 19.0992 | 1486.7509
Other (renewable) | - | - | - | - | - | - | - | - | - | - | -
Waste | Electricity, for reuse in municipal waste incineration only {IT}¦ treatment of municipal solid waste, incineration ¦ Cut-off, U | 1.77% | 0 | 0 | 0 | 0 | 100% | 0 | 0 | 0 | 0
Wind Offshore | - | - | - | - | - | - | - | - | - | - | -
Wind Onshore | Electricity, high voltage {IT}¦ electricity production, wind, <1MW turbine, onshore ¦ Cut-off, U | 1.76% | 0.01593 | 3.8883 | 0.22217 | 41.4069 | 28.03% | 0.017627 | 3.8875 | 0.25373 | 47.0728
| Electricity, high voltage {IT}¦ electricity production, wind, >3MW turbine, onshore ¦ Cut-off, U | 0.54% | 0.02977 | 3.8936 | 0.35999 | 93.9914 | 8.599%
| Electricity, high voltage {IT}¦ electricity production, wind, 1-3MW turbine, onshore ¦ Cut-off, U | 3.98% | 0.01673 | 3.8863 | 0.25328 | 43.2124 | 63.38%
Solar | Electricity, low voltage {IT}¦ electricity production, photovoltaic, 3kWp slanted-roof installation, multi-Si, panel, mounted ¦ Cut-off, U | 2.52% | 0.07075 | 4.0152 | 0.95833 | 141.8254 | 20.36% | 0.073703 | 4.0156 | 1.0028 | 142.8167
| Electricity, low voltage {IT}¦ electricity production, photovoltaic, 3kWp slanted-roof installation, single-Si, panel, mounted ¦ Cut-off, U | 2.03% | 0.08201 | 4.0151 | 1.1223 | 153.5415 | 16.4%
| Electricity, low voltage {IT}¦ electricity production, photovoltaic, 570kWp open ground installation, multi-Si ¦ Cut-off, U | 7.83% | 0.0725 | 4.0158 | 0.98616 | 140.3553 | 63.25%
Other fossile | 1 | 2 | 3 | 4 | 5 | 6
Choisir MAX,MIN,MOY | Max.
Max. | Electricity, high voltage {BG}¦ electricity production, hard coal ¦ Cut-off, U | 0 | 2.0396 | 0.22238 | 19.0992 | 1486.7509
Min. | Electricity, high voltage {IT}¦ electricity production, natural gas, combined cycle power plant ¦ Cut-off, U |  | 0.465 | 0.0093133 | 7.8536 | 275.7606
Moy. | Other fossile land (IT) average |  | 0.88204 | 0.074838 | 12.7958 | 996.5932

## CZ
|  |  | Environmental impacts of ei sources |  |  |  |  | Environmental impacts of ENTSO-E sources
Energy sources ENTSO-E | Energy sources ecoinvent v3.4 | Shares in ecoinvent (2014) | GWP | CED renewable | CED non-renewable | ES2013 | Shares (from ei to ENTSO-E) | GWP | CED renewable | CED non-renewable | ES2013
|  |  | IPCC2013 v1.03 | v2.05 | v2.05 | v1.05 |  | IPCC2013 v1.03 | v2.05 | v2.05 | v1.05
|  |  | (kg of CO2 eq./kWh) | (MJ primary/kWh) | (MJ primary/kWh) | (UBP/kWh) |  | (kg of CO2 eq./kWh) | (MJ primary/kWh) | (MJ primary/kWh) | (UBP/kWh)
Biomass | Electricity, high voltage {CZ}¦ heat and power co-generation, biogas, gas engine ¦ Cut-off, U | 0.18% | 0.2541 | 0.064537 | 0.49021 | 785 | 11.92% | 0.079095 | 14.8096 | 0.56383 | 409.7815
| Electricity, high voltage {CZ}¦ heat and power co-generation, wood chips, 6667 kW, state-of-the-art 2014 ¦ Cut-off, U | 1.33% | 0.05541 | 16.8052 | 0.5738 | 359 | 88.08%
Fossil Brown coal/Lignite | Electricity, high voltage {CZ}¦ electricity production, lignite ¦ Cut-off, U | 7.68% | 1.177 | 0.039401 | 9.8759 | 747.9331 | 21.05% | 1.5804 | 0.051975 | 13.2533 | 1010.0912
| Electricity, high voltage {CZ}¦ heat and power co-generation, lignite ¦ Cut-off, U | 28.8% | 1.688 | 0.055328 | 14.1539 | 1080 | 78.95%
Fossil Coal-derived gas | Electricity, high voltage {CZ}¦ treatment of coal gas, in power plant ¦ Cut-off, U | 0.29% | 1.246 | 0.33701 | 27.7849 | 2780 | 100% | 1.246 | 0.33701 | 27.7849 | 2780
Fossil Gas | Electricity, high voltage {CZ}¦ electricity production, natural gas, combined cycle power plant ¦ Cut-off, U | 0.35% | 0.4712 | 0.0081942 | 8.2538 | 288.0045 | 9.722% | 0.78046 | 0.013614 | 13.477 | 480.6512
| Electricity, high voltage {CZ}¦ electricity production, natural gas, conventional power plant ¦ Cut-off, U | 1.49% | 0.7405 | 0.01119 | 12.5295 | 449.5734 | 41.39%
| Electricity, high voltage {CZ}¦ heat and power co-generation, natural gas, conventional power plant, 100MW electrical ¦ Cut-off, U | 1.76% | 0.8758 | 0.016743 | 15.3179 | 545.2718 | 48.89%
Fossil Hard coal | Electricity, high voltage {CZ}¦ electricity production, hard coal ¦ Cut-off, U | 2.373% | 1.181 | 0.14574 | 12.5173 | 807.0485 | 33.84% | 1.4807 | 0.18231 | 15.694 | 1020.7147
| Electricity, high voltage {CZ}¦ heat and power co-generation, hard coal ¦ Cut-off, U | 4.64% | 1.634 | 0.20102 | 17.3189 | 1130 | 66.16%
Fossil Oil | Electricity, high voltage {CZ}¦ electricity production, oil ¦ Cut-off, U | 0.02345% | 1.031 | 0.053849 | 15.847 | 954 | 20.67% | 1.3824 | 0.072218 | 21.2526 | 1291.9502
| Electricity, high voltage {CZ}¦ heat and power co-generation, oil ¦ Cut-off, U | 0.09% | 1.474 | 0.077004 | 22.661 | 1380 | 79.33%
Fossil Oil shale | - | - | - | - | - | - | - | - | - | - | -
Fossil Peat | - | - | - | - | - | - | - | - | - | - | -
Geothermal | - | - | 0.0673 | - | - | - | - | 0.0673 | - | - | -
Hydro Pumped Storage | Electricity, high voltage {CZ}¦ electricity production, hydro, pumped storage ¦ Cut-off, U | 1.37% | 1.296 | 0.8136 | 17.3291 | 918.7279 | 100% | 1.296 | 0.8136 | 17.3291 | 918.7279
Hydro Run-of-river and poundage | Electricity, high voltage {CZ}¦ electricity production, hydro, run-of-river ¦ Cut-off, U | 1.11% | 0.003844 | 3.793 | 0.043335 | 11.9145 | 100% | 0.003844 | 3.793 | 0.043335 | 11.9145
Hydro Water Reservoir | Electricity, high voltage {CZ}¦ electricity production, hydro, reservoir, non-alpine region ¦ Cut-off, U | 0.37% | 0.05039 | 3.7941 | 0.058196 | 38.3756 | 100% | 0.05039 | 3.7941 | 0.058196 | 38.3756
Marine | - | - | - | - | - | - | - | - | - | - | -
Nuclear | Electricity, high voltage {CZ}¦ electricity production, nuclear, pressure water reactor ¦ Cut-off, U | 31.6% | 0.00643 | 0.019731 | 13.4008 | 313.4363 | 100% | 0.00643 | 0.019731 | 13.4008 | 313.4363
Other (Fossil) | Electricity, high voltage {BG}¦ electricity production, hard coal ¦ Cut-off, U | ? | 2.0396 | 0.22238 | 19.0992 | 1486.7509 | 100% | 2.0396 | 0.22238 | 19.0992 | 1486.7509
Other (renewable) | Electricity, low voltage {CH}¦ electricity production, photovoltaic, 3kWp facade installation, single-Si, panel, mounted ¦ Cut-off, U | ? | 0.148 | 4.1228 | 1.8555 | 252.072 | 100% | 0.148 | 4.1228 | 1.8555 | 252.072
Waste | Electricity, for reuse in municipal waste incineration only {CZ}¦ treatment of municipal solid waste, incineration ¦ Cut-off, U | ? | 0 | 0 | 0 | 0 | 100% | 0 | 0 | 0 | 0
Wind Offshore | - | - | - | - | - | - | - | - | - | - | -
Wind Onshore | Electricity, high voltage {CZ}¦ electricity production, wind, <1MW turbine, onshore ¦ Cut-off, U | 0.08% | 0.01639 | 3.8888 | 0.22859 | 42.5 | 11.43% | 0.017116 | 3.887 | 0.25694 | 44.0943
| Electricity, high voltage {CZ}¦ electricity production, wind, 1-3MW turbine, onshore ¦ Cut-off, U | 0.62% | 0.01721 | 3.8868 | 0.2606 | 44.3 | 88.57%
Solar | Electricity, low voltage {CZ}¦ electricity production, photovoltaic, 3kWp slanted-roof installation, multi-Si, panel, mounted ¦ Cut-off, U | 3.22% | 0.1013 | 4.0865 | 1.3727 | 201 | 50% | 0.1094 | 4.0864 | 1.4901 | 209.5
| Electricity, low voltage {CZ}¦ electricity production, photovoltaic, 3kWp slanted-roof installation, single-Si, panel, mounted ¦ Cut-off, U | 2.58% | 0.1175 | 4.0863 | 1.6076 | 218 | 50%
Other fossile | 1 | 2 | 3 | 4 | 5 | 6
Choisir MAX,MIN,MOY | Max.
Max. | Electricity, high voltage {BG}¦ electricity production, hard coal ¦ Cut-off, U | 0 | 2.0396 | 0.22238 | 19.0992 | 1486.7509
Min. | Electricity, high voltage {CZ}¦ electricity production, natural gas, combined cycle power plant ¦ Cut-off, U |  | 0.478 | 0.0081942 | 8.2538 | 288.0045
Moy. | Other fossile land (CZ) average |  | 1.1519 | 0.094548 | 15.626 | 1016.1831
Other renewable
Choisir MAX,MIN,MOY | Max.
Max. | Electricity, low voltage {CH}¦ electricity production, photovoltaic, 3kWp facade installation, single-Si, panel, mounted ¦ Cut-off, U |  | 0.148 | 4.1228 | 1.8555 | 252.072
Min. | Electricity, high voltage {CZ}¦ electricity production, hydro, run-of-river ¦ Cut-off, U |  | 0.003844 | 3.793 | 0.043335 | 11.9145
Moy. | Other renewable (CZ, wind, geothermal,solar) |  | 0.051106 | 3.9226 | 0.59516 | 92.6817

## PT
Energy sources ENTSO-E | Energy sources ecoinvent v3.4 |  |  | Part de chaque filière unitaire [%] | Environmental impacts of ei sources |  |  |  | Environmental impacts of ENTSO-E sources
[5 empty] | GWP | CED renewable | CED non-renewable | ES2013 | GWP | CED renewable | CED non-renewable | ES2013
[5 empty] | IPCC2013 v1.02 | v1.09 | v1.09 | v1.05 | IPCC2013 v1.02 | v1.09 | v1.09 | v1.05
[5 empty] | (kg of CO2 eq./kWh) | (MJ primary/kWh) | (MJ primary/kWh) | (UBP/kWh) | (kg of CO2 eq./kWh) | (MJ primary/kWh) | (MJ primary/kWh) | (UBP/kWh)
Biomass | Electricity, high voltage {PT}¦ heat and power co-generation, wood chips, 6667 kW, state-of-the-art 2014 ¦ Cut-off, U | 0.016313 | kWh | 100 | 0.048717 | 16.8053 | 0.57378 | 358.5608 | 0.048717 | 16.8053 | 0.57378 | 358.5608
Fossil Brown coal/Lignite
Fossil Coal-derived gas
Fossil Gas | Electricity, high voltage {PT}¦ electricity production, natural gas, combined cycle power plant ¦ Cut-off, U | 0.035823 | kWh | 100 | 0.44141 | 0.0078973 | 8.2184 | 275.4236 | 0.44141 | 0.0078973 | 8.2184 | 275.4236
Fossil Hard coal | Electricity, high voltage {PT}¦ electricity production, hard coal ¦ Cut-off, U | 0.26587 | kWh | 100 | 1.1374 | 0.12292 | 10.5405 | 851.6901 | 1.1374 | 0.12292 | 10.5405 | 851.6901
Fossil Oil | Electricity, high voltage {PT}¦ electricity production, oil ¦ Cut-off, U | 0.019209 | kWh | 81.8361 | 0.83313 | 0.043978 | 12.747 | 1036.1123 | 0.79258 | 0.041837 | 12.1265 | 986.5286
| Electricity, high voltage {PT}¦ heat and power co-generation, oil ¦ Cut-off, U | 0.0042635 | kWh | 18.1639 | 0.60988 | 0.032192 | 9.3312 | 763.1321
Fossil Oil shale
Fossil Peat
Geothermal | Electricity, high voltage {PT}¦ electricity production, deep geothermal ¦ Cut-off, U | 0.0045647 | kWh | 100 | 0.081367 | 7.2313 | 0.99604 | 104.4154 | 0.081367 | 7.2313 | 0.99604 | 104.4154
Hydro Pumped Storage | Electricity, high voltage {PT}¦ electricity production, hydro, pumped storage ¦ Cut-off, U | 0.019533 | kWh | 100 | 0.58801 | 4.0334 | 6.2411 | 491.0949 | 0.58801 | 4.0334 | 6.2411 | 491.0949
Hydro Run-of-river and poundage | Electricity, high voltage {PT}¦ electricity production, hydro, run-of-river ¦ Cut-off, U | 0.23537 | kWh | 100 | 0.004366 | 3.7931 | 0.043333 | 11.9141 | 0.004366 | 3.7931 | 0.043333 | 11.9141
Hydro Water Reservoir | Electricity, high voltage {PT}¦ electricity production, hydro, reservoir, non-alpine region ¦ Cut-off, U | 0.12123 | kWh | 100 | 0.051217 | 3.7942 | 0.05819 | 36.9139 | 0.051217 | 3.7942 | 0.05819 | 36.9139
Marine
Nuclear
Other (Fossil) | Electricity, high voltage {BG}¦ electricity production, hard coal ¦ Cut-off, U |  |  | 100 | 2.0396 | 0.22238 | 19.0992 | 1486.7509 | 2.0396 | 0.22238 | 19.0992 | 1486.7509
Other (renewable)
Waste
Wind Offshore | Electricity, high voltage {PT}¦ electricity production, wind, 1-3MW turbine, offshore ¦ Cut-off, U | 0.00011586 | kWh | 100 | 0.015521 | 3.8849 | 0.19017 | 37.2399 | 0.015521 | 3.8849 | 0.19017 | 37.2399
Wind Onshore | Electricity, high voltage {PT}¦ electricity production, wind, <1MW turbine, onshore ¦ Cut-off, U | 0.010079 | kWh | 3.6295 | 0.012905 | 3.8834 | 0.16131 | 31.1244 | 0.013533 | 3.882 | 0.18308 | 32.3879
| Electricity, high voltage {PT}¦ electricity production, wind, 1-3MW turbine, onshore ¦ Cut-off, U | 0.26763 | kWh | 96.3705 | 0.013556 | 3.882 | 0.1839 | 32.4355
Solar | Electricity, low voltage {PT}¦ electricity production, photovoltaic, 3kWp slanted-roof installation, multi-Si, panel, mounted ¦ Cut-off, U |  |  | 33.3333 | 0.06453 | 3.9914 | 0.81396 | 120.7443 | 0.069606 | 3.9916 | 0.86827 | 123.6943
| Electricity, low voltage {PT}¦ electricity production, photovoltaic, 3kWp slanted-roof installation, single-Si, panel, mounted ¦ Cut-off, U |  |  | 33.3333 | 0.076294 | 3.9916 | 0.95325 | 130.7865
| Electricity, low voltage {PT}¦ electricity production, photovoltaic, 570kWp open ground installation, multi-Si ¦ Cut-off, U |  |  | 33.3333 | 0.067994 | 3.9919 | 0.83761 | 119.552
Other fossile | 1 | 2 | 3 | 4 | 5 | 6
Choisir MAX,MIN,MOY | Max.
Max. | Electricity, high voltage {BG}¦ electricity production, hard coal ¦ Cut-off, U |  | 2.0396 | 0.22238 | 19.0992 | 1486.7509
Min. | Electricity, high voltage {PT}¦ electricity production, natural gas, combined cycle power plant ¦ Cut-off, U |  | 0.44141 | 0.0078973 | 8.2184 | 275.3224
Moy. | Other fossile land (PT) average |  | 0.75546 | 0.051747 | 10.2093 | 731.5895
Note on A10: Périsset Blaise: Selon ENTSO =0
Note on A14: Périsset Blaise: Selon ENTSO =0
Note on A20: Périsset Blaise: Présent selon ENTSO
Note on A23: Périsset Blaise: Selon ENTSO =0
Note on A26: Périsset Blaise: Présent dans ENTSO mais pas dans mix Simapro

## NL
Energy sources ENTSO-E | Energy sources ecoinvent v3.4 |  |  | Part de chaque filière unitaire [%] | Environmental impacts of ei sources |  |  |  | Environmental impacts of ENTSO-E sources
[5 empty] | GWP | CED renewable | CED non-renewable | ES2013 | GWP | CED renewable | CED non-renewable | ES2013
[5 empty] | IPCC2013 v1.02 | v1.09 | v1.09 | v1.05 | IPCC2013 v1.02 | v1.09 | v1.09 | v1.05
[5 empty] | (kg of CO2 eq./kWh) | (MJ primary/kWh) | (MJ primary/kWh) | (UBP/kWh) | (kg of CO2 eq./kWh) | (MJ primary/kWh) | (MJ primary/kWh) | (UBP/kWh)
Biomass | Electricity, high voltage {NL}¦ heat and power co-generation, biogas, gas engine ¦ Cut-off, U | 0.00079422 | kWh | 3.5757 | 0.16585 | 0.064902 | 0.49018 | 784.7946 | 0.052905 | 16.2068 | 0.57079 | 373.8016
| Electricity, high voltage {NL}¦ heat and power co-generation, wood chips, 6667 kW, state-of-the-art 2014 ¦ Cut-off, U | 0.021417 | kWh | 96.4243 | 0.048717 | 16.8053 | 0.57378 | 358.5608
Fossil Brown coal/Lignite
Fossil Coal-derived gas
Fossil Gas | Electricity, high voltage {NL}¦ heat and power co-generation, natural gas, combined cycle power plant, 400MW electrical ¦ Cut-off, U | 0.12027 | kWh | 25.2361 | 0.39409 | 0.006157 | 7.7036 | 246.8446 | 0.45848 | 0.00014785 | 0.0028423 | 118.7891
| Electricity, high voltage {NL}¦ heat and power co-generation, natural gas, conventional power plant, 100MW electrical ¦ Cut-off, U | 0.099621 | kWh | 20.9032 | 0.52023 | 0.009161 | 10.1543 | 332.6884
| Electricity, high voltage {NL}¦ electricity production, natural gas, conventional power plant ¦ Cut-off, U | 0.085987 | kWh | 18.0424 | 0.64414 | 0.00839 | 12.0368 | 405.7376
| Electricity, high voltage {NL}¦ electricity production, natural gas, combined cycle power plant ¦ Cut-off, U | 0.1707 | kWh | 35.8182 | 0.37428 | 0.005848 | 7.3164 | 234.4439
Fossil Hard coal | Electricity, high voltage {NL}¦ electricity production, hard coal ¦ Cut-off, U | 0.27949 | kWh | 74.5946 | 1.0283 | 0.13119 | 12.1591 | 579.9686 | 1.0209 | 0.13028 | 12.0721 | 577.2213
| Electricity, high voltage {NL}¦ heat and power co-generation, hard coal ¦ Cut-off, U | 0.095187 | kWh | 25.4054 | 0.99932 | 0.12758 | 11.8164 | 569.1548
Fossil Oil | Electricity, high voltage {NL}¦ heat and power co-generation, oil ¦ Cut-off, U | 0.011556 | kWh | 100 | 1.0754 | 0.057763 | 16.7289 | 897.5682 | 1.0754 | 0.057763 | 16.7289 | 897.5682
Fossil Oil shale
Fossil Peat
Geothermal
Hydro Pumped Storage
Hydro Run-of-river and poundage | Electricity, high voltage {NL}¦ electricity production, hydro, run-of-river ¦ Cut-off, U | 0.0014693 | kWh | 100 | 0.004366 | 3.7931 | 0.043333 | 11.9141 | 0.004366 | 3.7931 | 0.043333 | 11.9141
Hydro Water Reservoir
Marine
Nuclear | Electricity, high voltage {NL}¦ electricity production, nuclear, pressure water reactor ¦ Cut-off, U | 0.050909 | kWh | 100 | 0.011944 | 0.019973 | 13.4008 | 313.4329 | 0.011944 | 0.019973 | 13.4008 | 313.4329
Other (Fossil) | Electricity, high voltage {BG}¦ electricity production, hard coal ¦ Cut-off, U |  |  | 100 | 2.0396 | 0.22238 | 19.0992 | 1486.7509 | 2.0396 | 0.22238 | 19.0992 | 1486.7509
Other (renewable)
Waste
Wind Offshore | Electricity, high voltage {NL}¦ electricity production, wind, 1-3MW turbine, offshore ¦ Cut-off, U | 0.0048712 | kWh | 100 | 0.015521 | 3.8849 | 0.19017 | 37.2399 | 0.015521 | 3.8849 | 0.19017 | 37.2399
Wind Onshore | Electricity, high voltage {NL}¦ electricity production, wind, <1MW turbine, onshore ¦ Cut-off, U | 0.016559 | kWh | 28.6861 | 0.014042 | 3.8846 | 0.17552 | 33.5251 | 0.016131 | 3.8845 | 0.20834 | 41.819
| Electricity, high voltage {NL}¦ electricity production, wind, >3MW turbine, onshore ¦ Cut-off, U | 0.01047 | kWh | 18.138 | 0.023486 | 3.8889 | 0.2844 | 75.0696
| Electricity, high voltage {NL}¦ electricity production, wind, 1-3MW turbine, onshore ¦ Cut-off, U | 0.030697 | kWh | 53.1759 | 0.01475 | 3.883 | 0.20009 | 34.9516
Solar | Electricity, low voltage {NL}¦ electricity production, photovoltaic, 3kWp slanted-roof installation, multi-Si, panel, mounted ¦ Cut-off, U |  |  | 33.3333 | 0.10013 | 4.0692 | 1.263 | 185.2281 | 0.108 | 4.0696 | 1.3473 | 189.8054
| Electricity, low voltage {NL}¦ electricity production, photovoltaic, 3kWp slanted-roof installation, single-Si, panel, mounted ¦ Cut-off, U |  |  | 33.3333 | 0.11838 | 4.0696 | 1.4791 | 200.81
| Electricity, low voltage {NL}¦ electricity production, photovoltaic, 570kWp open ground installation, multi-Si ¦ Cut-off, U |  |  | 33.3333 | 0.1055 | 4.07 | 1.2997 | 183.378
1
Other fossile | 1 | 2 | 3 | 4 | 5 | 6
Choisir MAX,MIN,MOY | Max.
Max. | Electricity, high voltage {BG}¦ electricity production, hard coal ¦ Cut-off, U |  | 2.0396 | 0.22238 | 19.0992 | 1486.7509
Min. | Electricity, high voltage {NL}¦ electricity production, natural gas, combined cycle power plant ¦ Cut-off, U |  | 0.37428 | 0.005848 | 7.3164 | 234.355
Moy. | Other fossile land (NL) average |  | 0.71939 | 0.049442 | 11.1308 | 466.6294
Note on A15: Périsset Blaise: Selon ENTSO =0
Note on A20: Périsset Blaise: Selon ENTSO =0
Note on A24: Périsset Blaise: Présent selon ENTSO
Note on A31: Périsset Blaise: Présent dans ENTSO mais pas dans mix Simapro

## LU
Energy sources ENTSO-E | Energy sources ecoinvent v3.4 |  |  | Part de chaque filière unitaire [%] | Environmental impacts of ei sources |  |  |  | Environmental impacts of ENTSO-E sources
[5 empty] | GWP | CED renewable | CED non-renewable | ES2013 | GWP | CED renewable | CED non-renewable | ES2013
[5 empty] | IPCC2013 v1.02 | v1.09 | v1.09 | v1.05 | IPCC2013 v1.02 | v1.09 | v1.09 | v1.05
[5 empty] | (kg of CO2 eq./kWh) | (MJ primary/kWh) | (MJ primary/kWh) | (UBP/kWh) | (kg of CO2 eq./kWh) | (MJ primary/kWh) | (MJ primary/kWh) | (UBP/kWh)
Biomass | Electricity, high voltage {LU}¦ heat and power co-generation, wood chips, 6667 kW, state-of-the-art 2014 ¦ Cut-off, U | 0.0081871 | kWh | 100 | 0.048717 | 16.8053 | 0.57378 | 358.5608 | 0.048717 | 16.8053 | 0.57378 | 358.5608
Fossil Brown coal/Lignite
Fossil Coal-derived gas
Fossil Gas | Electricity, high voltage {LU}¦ heat and power co-generation, natural gas, combined cycle power plant, 400MW electrical ¦ Cut-off, U | 0.40858 | kWh | 80.4298 | 0.44411 | 0.0079456 | 8.2687 | 277.1994 | 0.49477 | 0.0091152 | 9.2085 | 310.5711
| Electricity, high voltage {LU}¦ heat and power co-generation, natural gas, conventional power plant, 100MW electrical ¦ Cut-off, U | 0.099415 | kWh | 19.5702 | 0.70298 | 0.013922 | 13.0709 | 447.7221
Fossil Hard coal
Fossil Oil
Fossil Oil shale
Fossil Peat
Geothermal
Hydro Pumped Storage | Electricity, high voltage {LU}¦ electricity production, hydro, pumped storage ¦ Cut-off, U | 0.41365 | kWh | 100 | 0.7841 | 1.3335 | 14.5523 | 660.697 | 0.7841 | 1.3335 | 14.5523 | 660.697
Hydro Run-of-river and poundage | Electricity, high voltage {LU}¦ electricity production, hydro, run-of-river ¦ Cut-off, U | 0.039376 | kWh | 100 | 0.004366 | 3.7931 | 0.043333 | 11.9141 | 0.004366 | 3.7931 | 0.043333 | 11.9141
Hydro Water Reservoir
Marine
Nuclear
Other (Fossil)
Other (renewable)
Waste
Wind Offshore
Wind Onshore | Electricity, high voltage {LU}¦ electricity production, wind, <1MW turbine, onshore ¦ Cut-off, U | 0.0062378 | kWh | 20.2532 | 0.017555 | 3.8882 | 0.21943 | 40.9445 | 0.018262 | 3.8867 | 0.24393 | 42.3667
| Electricity, high voltage {LU}¦ electricity production, wind, 1-3MW turbine, onshore ¦ Cut-off, U | 0.024561 | kWh | 79.7468 | 0.018441 | 3.8863 | 0.25016 | 42.7279
Solar
1

## ES
Energy sources ENTSO-E | Energy sources ecoinvent v3.4 |  |  | Part de chaque filière unitaire [%] | Environmental impacts of ei sources |  |  |  | Environmental impacts of ENTSO-E sources
[5 empty] | GWP | CED renewable | CED non-renewable | ES2013 | GWP | CED renewable | CED non-renewable | ES2013
[5 empty] | IPCC2013 v1.02 | v1.09 | v1.09 | v1.05 | IPCC2013 v1.02 | v1.09 | v1.09 | v1.05
[5 empty] | (kg of CO2 eq./kWh) | (MJ primary/kWh) | (MJ primary/kWh) | (UBP/kWh) | (kg of CO2 eq./kWh) | (MJ primary/kWh) | (MJ primary/kWh) | (UBP/kWh)
Biomass | Electricity, high voltage {ES}¦ heat and power co-generation, biogas, gas engine ¦ Cut-off, U | 0.0016593 | kWh | 15.1961 | 0.16585 | 0.064902 | 0.49018 | 784.7946 | 0.066517 | 14.2614 | 0.56108 | 423.3316
| Electricity, high voltage {ES}¦ heat and power co-generation, wood chips, 6667 kW, state-of-the-art 2014 ¦ Cut-off, U | 0.0092599 | kWh | 84.8039 | 0.048717 | 16.8053 | 0.57378 | 358.5608
Fossil Brown coal/Lignite | Electricity, high voltage {ES}¦ electricity production, lignite ¦ Cut-off, U | 0.012561 | kWh | 100 | 1.0668 | 0.039303 | 10.5489 | 2157.102 | 1.0668 | 0.039303 | 10.5489 | 2157.102
Fossil Coal-derived gas
Fossil Gas | Electricity, high voltage {ES}¦ electricity production, natural gas, conventional power plant ¦ Cut-off, U | 0.0030955 | kWh | 3.1028 | 0.77637 | 0.023279 | 14.1432 | 472.4729 | 0.49233 | 0.016184 | 9.3246 | 297.8471
| Electricity, high voltage {ES}¦ electricity production, natural gas, combined cycle power plant ¦ Cut-off, U | 0.096671 | kWh | 96.8972 | 0.48324 | 0.015957 | 9.1703 | 292.2553
Fossil Hard coal | Electricity, high voltage {ES}¦ electricity production, hard coal ¦ Cut-off, U | 0.17286 | kWh | 100 | 1.2245 | 0.12995 | 11.1147 | 1083.155 | 1.2245 | 0.12995 | 11.1147 | 1083.155
Fossil Oil | Electricity, high voltage {ES}¦ electricity production, oil ¦ Cut-off, U | 0.048775 | kWh | 100 | 0.86566 | 0.044414 | 12.8602 | 824.8822 | 0.86566 | 0.044414 | 12.8602 | 824.8822
Fossil Oil shale
Fossil Peat
Geothermal
Hydro Pumped Storage | Electricity, high voltage {ES}¦ electricity production, hydro, pumped storage ¦ Cut-off, U | 0.016954 | kWh | 100 | 0.54543 | 2.6299 | 10.7399 | 606.3021 | 0.54543 | 2.6299 | 10.7399 | 606.3021
Hydro Run-of-river and poundage | Electricity, high voltage {ES}¦ electricity production, hydro, run-of-river ¦ Cut-off, U | 0.11106 | kWh | 100 | 0.004366 | 3.7931 | 0.043333 | 11.9141 | 0.004366 | 3.7931 | 0.043333 | 11.9141
Hydro Water Reservoir | Electricity, high voltage {ES}¦ electricity production, hydro, reservoir, non-alpine region ¦ Cut-off, U | 0.05721 | kWh | 100 | 0.051217 | 3.7942 | 0.05819 | 57.3691 | 0.051217 | 3.7942 | 0.05819 | 57.3691
Marine
Nuclear | Electricity, high voltage {ES}¦ electricity production, nuclear, boiling water reactor ¦ Cut-off, U | 0.047945 | kWh | 19.9547 | 0.012675 | 0.022377 | 14.2442 | 338.6231 | 0.01209 | 0.020453 | 13.5691 | 318.5028
| Electricity, high voltage {ES}¦ electricity production, nuclear, pressure water reactor ¦ Cut-off, U | 0.19233 | kWh | 80.0453 | 0.011944 | 0.019973 | 13.4008 | 313.4869
Other (Fossil) | Electricity, high voltage {BG}¦ electricity production, hard coal ¦ Cut-off, U |  |  | 100 | 2.0396 | 0.22238 | 19.0992 | 1486.7509 | 2.0396 | 0.22238 | 19.0992 | 1486.7509
Other (renewable) | Electricity, low voltage {CH}¦ electricity production, photovoltaic, 3kWp facade installation, single-Si, panel, mounted ¦ Cut-off, U |  |  | 100 | 0.148 | 4.1228 | 1.8555 | 252.072 | 0.148 | 4.1228 | 1.8555 | 252.072
Waste | Electricity, for reuse in municipal waste incineration only {ES}¦ treatment of municipal solid waste, incineration ¦ Cut-off, U |  |  | 100 | 0 | 0 | 0 | 0 | 0 | 0 | 0 | 0
Wind Offshore | Electricity, high voltage {ES}¦ electricity production, wind, 1-3MW turbine, offshore ¦ Cut-off, U | 4.4604e-05 | kWh | 100 | 0.015521 | 3.8849 | 0.19017 | 37.2399 | 0.015521 | 3.8849 | 0.19017 | 37.2399
Wind Onshore | Electricity, high voltage {ES}¦ electricity production, wind, <1MW turbine, onshore ¦ Cut-off, U | 0.081367 | kWh | 35.442 | 0.013482 | 3.884 | 0.16852 | 32.3423 | 0.013935 | 3.8831 | 0.18389 | 33.2924
| Electricity, high voltage {ES}¦ electricity production, wind, >3MW turbine, onshore ¦ Cut-off, U | 0.00039252 | kWh | 0.17097 | 0.02255 | 3.8881 | 0.27305 | 72.2298
| Electricity, high voltage {ES}¦ electricity production, wind, 1-3MW turbine, onshore ¦ Cut-off, U | 0.14782 | kWh | 64.387 | 0.014162 | 3.8825 | 0.19211 | 33.7119
Solar | Electricity, low voltage {ES}¦ electricity production, photovoltaic, 3kWp slanted-roof installation, multi-Si, panel, mounted ¦ Cut-off, U |  |  | 33.3333 | 0.066336 | 3.9953 | 0.83675 | 124.0166 | 0.071555 | 3.9956 | 0.89258 | 127.0491
| Electricity, low voltage {ES}¦ electricity production, photovoltaic, 3kWp slanted-roof installation, single-Si, panel, mounted ¦ Cut-off, U |  |  | 33.3333 | 0.07843 | 3.9956 | 0.97993 | 134.3399
| Electricity, low voltage {ES}¦ electricity production, photovoltaic, 570kWp open ground installation, multi-Si ¦ Cut-off, U |  |  | 33.3333 | 0.069898 | 3.9959 | 0.86106 | 122.7909
1
Other fossile | 1 | 2 | 3 | 4 | 5 | 6
Choisir MAX,MIN,MOY | Max.
Max. | Electricity, high voltage {BG}¦ electricity production, hard coal ¦ Cut-off, U |  | 2.0396 | 0.22238 | 19.0992 | 1486.7509
Min. | Electricity, high voltage {ES}¦ electricity production, oil ¦ Cut-off, U |  | 0.60261 | 0.010781 | 11.2198 | 375.8699
Moy. | Other fossile land (ES) average |  | 0.88331 | 0.050581 | 11.5675 | 965.9735
Other renewable
Choisir MAX,MIN,MOY | Max.
Max. | Electricity, low voltage {CH}¦ electricity production, photovoltaic, 3kWp facade installation, single-Si, panel, mounted ¦ Cut-off, U |  | 0.148 | 4.1228 | 1.8555 | 252.072
Min. | Electricity, high voltage {ES}¦ electricity production, hydro, run-of-river ¦ Cut-off, U |  | 0.004366 | 3.7931 | 0.043333 | 11.9141
Moy. | Other renewable (ES, wind, geothermal,solar) |  | 0.037329 | 3.9015 | 0.40035 | 69.5505
Note on A16: Périsset Blaise: Selon ENTSO production =0 entre 2014 et 2019
Note on A22: Périsset Blaise: Présent selon ENTSO
Note on A23: Périsset Blaise: Présent selon ENTSO
Note on A24: Périsset Blaise: Présent selon ENTSO
Note on A25: Périsset Blaise: Selon ENTSO =0
Note on A29: Périsset Blaise: Présent selon ENTSO
Note on B40: Périsset Blaise: Sans tenir compte du pompage turbinage

## BE
Energy sources ENTSO-E | Energy sources ecoinvent v3.4 |  |  | Part de chaque filière unitaire [%] | Environmental impacts of ei sources |  |  |  | Environmental impacts of ENTSO-E sources
[5 empty] | GWP | CED renewable | CED non-renewable | ES2013 | GWP | CED renewable | CED non-renewable | ES2013
[5 empty] | IPCC2013 v1.02 | v1.09 | v1.09 | v1.05 | IPCC2013 v1.02 | v1.09 | v1.09 | v1.05
[5 empty] | (kg of CO2 eq./kWh) | (MJ primary/kWh) | (MJ primary/kWh) | (UBP/kWh) | (kg of CO2 eq./kWh) | (MJ primary/kWh) | (MJ primary/kWh) | (UBP/kWh)
Biomass | Electricity, high voltage {BE}¦ heat and power co-generation, biogas, gas engine ¦ Cut-off, U | 0.0045156 | kWh | 14.5642 | 0.16585 | 0.064902 | 0.49018 | 784.7946 | 0.065777 | 14.3672 | 0.56161 | 420.6384
| Electricity, high voltage {BE}¦ heat and power co-generation, wood chips, 6667 kW, state-of-the-art 2014 ¦ Cut-off, U | 0.026489 | kWh | 85.4358 | 0.048717 | 16.8053 | 0.57378 | 358.5608
Fossil Brown coal/Lignite
Fossil Coal-derived gas
Fossil Gas | Electricity, high voltage {BE}¦ heat and power co-generation, natural gas, conventional power plant, 100MW electrical ¦ Cut-off, U | 0.069868 | kWh | 26.762 | 0.55862 | 0.009953 | 9.9154 | 350.3803 | 0.4897 | 0.00018264 | 0.0031968 | 128.5208
| Electricity, high voltage {BE}¦ heat and power co-generation, natural gas, combined cycle power plant, 400MW electrical ¦ Cut-off, U | 0.030009 | kWh | 11.4947 | 0.42326 | 0.006756 | 7.522 | 260.3031
| Electricity, high voltage {BE}¦ electricity production, natural gas, conventional power plant ¦ Cut-off, U | 0.030472 | kWh | 11.6718 | 0.72436 | 0.009824 | 12.3873 | 448.2303
| Electricity, high voltage {BE}¦ electricity production, natural gas, combined cycle power plant ¦ Cut-off, U | 0.13072 | kWh | 50.0715 | 0.41341 | 0.006599 | 7.3469 | 254.1988
Fossil Hard coal | Electricity, high voltage {BE}¦ electricity production, hard coal ¦ Cut-off, U | 0.037032 | kWh | 100 | 1.1182 | 0.13561 | 12.6651 | 751.7649 | 1.1182 | 0.13561 | 12.6651 | 751.7649
Fossil Oil | Electricity, high voltage {BE}¦ electricity production, oil ¦ Cut-off, U | 0.00019556 | kWh | 91.6667 | 0.91273 | 0.047513 | 13.7606 | 842.7274 | 0.90779 | 0.047256 | 13.686 | 843.9521
| Electricity, high voltage {BE}¦ heat and power co-generation, oil ¦ Cut-off, U | 1.7778e-05 | kWh | 8.3333 | 0.85342 | 0.044426 | 12.8663 | 857.4234
Fossil Oil shale
Fossil Peat
Geothermal
Hydro Pumped Storage | Electricity, high voltage {BE}¦ electricity production, hydro, pumped storage ¦ Cut-off, U | 0.02192 | kWh | 100 | 0.37779 | 1.1872 | 15.6904 | 510.0734 | 0.37779 | 1.1872 | 15.6904 | 510.0734
Hydro Run-of-river and poundage | Electricity, high voltage {BE}¦ electricity production, hydro, run-of-river ¦ Cut-off, U | 0.0048179 | kWh | 100 | 0.004366 | 3.7931 | 0.043333 | 11.9141 | 0.004366 | 3.7931 | 0.043333 | 11.9141
Hydro Water Reservoir
Marine
Nuclear | Electricity, high voltage {BE}¦ electricity production, nuclear, pressure water reactor ¦ Cut-off, U | 0.56323 | kWh | 100 | 0.011944 | 0.019973 | 13.4008 | 313.51 | 0.011944 | 0.019973 | 13.4008 | 313.51
Other (Fossil) | Electricity, high voltage {BG}¦ electricity production, hard coal ¦ Cut-off, U |  |  | 100 | 2.0396 | 0.22238 | 19.0992 | 1486.7509 | 2.0396 | 0.22238 | 19.0992 | 1486.7509
Other (renewable)
Waste | Electricity, for reuse in municipal waste incineration only {BE}¦ treatment of municipal solid waste, incineration ¦ Cut-off, U |  |  | 100 | 0 | 0 | 0 | 0 | 0 | 0 | 0 | 0
Wind Offshore | Electricity, high voltage {BE}¦ electricity production, wind, 1-3MW turbine, offshore ¦ Cut-off, U | 0.032054 | kWh | 100 | 0.015521 | 3.8849 | 0.19017 | 37.2399 | 0.015521 | 3.8849 | 0.19017 | 37.2399
Wind Onshore | Electricity, high voltage {BE}¦ electricity production, wind, <1MW turbine, onshore ¦ Cut-off, U | 0.0011556 | kWh | 2.3749 | 0.014629 | 3.8852 | 0.18286 | 34.7654 | 0.016287 | 3.8843 | 0.2169 | 40.5226
| Electricity, high voltage {BE}¦ electricity production, wind, >3MW turbine, onshore ¦ Cut-off, U | 0.0050134 | kWh | 10.3033 | 0.024469 | 3.8897 | 0.29629 | 78.0474
| Electricity, high voltage {BE}¦ electricity production, wind, 1-3MW turbine, onshore ¦ Cut-off, U | 0.04249 | kWh | 87.3219 | 0.015367 | 3.8836 | 0.20846 | 36.2516
Solar | Electricity, low voltage {BE}¦ electricity production, photovoltaic, 3kWp slanted-roof installation, multi-Si, panel, mounted ¦ Cut-off, U |  |  | 33.3333 | 0.11271 | 4.0967 | 1.4217 | 208.0239 | 0.11066 | 4.0744 | 1.382 | 194.5909
| Electricity, low voltage {BE}¦ electricity production, photovoltaic, 3kWp slanted-roof installation, single-Si, panel, mounted ¦ Cut-off, U |  |  | 33.3333 | 0.13324 | 4.0971 | 1.6647 | 225.5275
Solar | Electricity, low voltage {BE}¦ electricity production, photovoltaic, 570kWp open ground installation, multi-Si ¦ Cut-off, U |  |  | 33.3333 | 0.086017 | 4.0294 | 1.0596 | 150.2212
1
Other fossile | 1 | 2 | 3 | 4 | 5 | 6
Choisir MAX,MIN,MOY | Max.
Max. | Electricity, high voltage {BG}¦ electricity production, hard coal ¦ Cut-off, U |  | 2.0396 | 0.22238 | 19.0992 | 1486.7509
Min. | Electricity, high voltage {BE}¦ electricity production, natural gas, combined cycle power plant ¦ Cut-off, U |  | 0.41341 | 0.0065986 | 7.3469 | 254.8622
Moy. | Other fossile land (BE) average |  | 0.71486 | 0.037241 | 10.9234 | 537.8612
Note on A24: Périsset Blaise: Présent selon ENTSO
Note on A26: Périsset Blaise: Présent selon ENTSO
Note on A31: Périsset Blaise: Présent selon ENTSOE
Note on A33: Périsset Blaise: Présent selon ENTSO

## GB
Energy sources ENTSO-E | Energy sources ecoinvent v3.4 |  |  | Part de chaque filière unitaire [%] | Environmental impacts of ei sources |  |  |  | Environmental impacts of ENTSO-E sources
[5 empty] | GWP | CED renewable | CED non-renewable | ES2013 | GWP | CED renewable | CED non-renewable | ES2013
[5 empty] | IPCC2013 v1.02 | v1.09 | v1.09 | v1.05 | IPCC2013 v1.02 | v1.09 | v1.09 | v1.05
[5 empty] | (kg of CO2 eq./kWh) | (MJ primary/kWh) | (MJ primary/kWh) | (UBP/kWh) | (kg of CO2 eq./kWh) | (MJ primary/kWh) | (MJ primary/kWh) | (UBP/kWh)
Biomass | Electricity, high voltage {GB}¦ heat and power co-generation, wood chips, 6667 kW, state-of-the-art 2014 ¦ Cut-off, U | 0.071463 | kWh | 100 | 0.048717 | 16.8053 | 0.57378 | 358.5608 | 0.048717 | 16.8053 | 0.57378 | 358.5608
Fossil Brown coal/Lignite
Fossil Coal-derived gas
Fossil Gas | Electricity, high voltage {GB}¦ electricity production, natural gas, conventional power plant ¦ Cut-off, U | 0.42292 | kWh | 100 | 0.52082 | 0.0063842 | 9.3831 | 348.1539 | 0.52082 | 0.0063842 | 9.3831 | 348.1539
Fossil Hard coal | Electricity, high voltage {GB}¦ electricity production, hard coal ¦ Cut-off, U | 0.50295 | kWh | 100 | 1.1414 | 0.13165 | 11.2083 | 849.2696 | 1.1414 | 0.13165 | 11.2083 | 849.2696
Fossil Oil | Electricity, high voltage {GB}¦ electricity production, oil ¦ Cut-off, U | 0.002662 | kWh | 100 | 1.3203 | 0.067833 | 19.649 | 1425.586 | 1.3203 | 0.067833 | 19.649 | 1425.586
Fossil Oil shale
Fossil Peat
Geothermal
Hydro Pumped Storage | Electricity, high voltage {GB}¦ electricity production, hydro, pumped storage ¦ Cut-off, U |  |  | 100 | 1.1463 | 1.7979 | 14.6522 | 884.6096 | 1.1463 | 1.7979 | 14.6522 | 884.6096
Hydro Run-of-river and poundage | Electricity, high voltage {GB}¦ electricity production, hydro, run-of-river ¦ Cut-off, U |  |  | 100 | 0.004366 | 3.7931 | 0.043333 | 11.9141 | 0.004366 | 3.7931 | 0.043333 | 11.9141
Hydro Water Reservoir
Marine
Nuclear | Electricity, high voltage {GB}¦ electricity production, nuclear, boiling water reactor ¦ Cut-off, U |  |  | 50 | 0.012675 | 0.022377 | 14.2442 | 338.3767 | 0.01231 | 0.021175 | 13.8225 | 325.6679
| Electricity, high voltage {GB}¦ electricity production, nuclear, pressure water reactor ¦ Cut-off, U |  |  | 50 | 0.011944 | 0.019973 | 13.4007 | 312.9592
Other (Fossil) | Electricity, high voltage {BG}¦ electricity production, hard coal ¦ Cut-off, U |  |  | 100 | 2.0396 | 0.22238 | 19.0992 | 1486.7509 | 2.0396 | 0.22238 | 19.0992 | 1486.7509
Other (renewable)
Waste
Wind Offshore | Electricity, high voltage {GB}¦ electricity production, wind, 1-3MW turbine, offshore ¦ Cut-off, U |  |  | 100 | 0.015521 | 3.8849 | 0.19017 | 37.2206 | 0.015521 | 3.8849 | 0.19017 | 37.2206
Wind Onshore | Electricity, high voltage {GB}¦ electricity production, wind, <1MW turbine, onshore ¦ Cut-off, U |  |  | 33.3333 | 0.012617 | 3.8831 | 0.15771 | 30.5029 | 0.015658 | 3.8839 | 0.19768 | 43.362
| Electricity, high voltage {GB}¦ electricity production, wind, >3MW turbine, onshore ¦ Cut-off, U |  |  | 33.3333 | 0.021103 | 3.887 | 0.25553 | 67.7917
| Electricity, high voltage {GB}¦ electricity production, wind, 1-3MW turbine, onshore ¦ Cut-off, U |  |  | 33.3333 | 0.013253 | 3.8817 | 0.17979 | 31.7915
Solar | Electricity, low voltage {GB}¦ electricity production, photovoltaic, 3kWp slanted-roof installation, multi-Si, panel, mounted ¦ Cut-off, U |  |  | 33.3333 | 0.081792 | 4.0291 | 1.0317 | 152.0132 | 0.10119 | 4.0534 | 1.2625 | 177.313
| Electricity, low voltage {GB}¦ electricity production, photovoltaic, 3kWp slanted-roof installation, single-Si, panel, mounted ¦ Cut-off, U |  |  | 33.3333 | 0.13575 | 4.1018 | 1.6961 | 229.7044
| Electricity, low voltage {GB}¦ electricity production, photovoltaic, 570kWp open ground installation, multi-Si ¦ Cut-off, U |  |  | 33.3333 | 0.086017 | 4.0294 | 1.0596 | 150.2212
1
Other fossile | 1 | 2 | 3 | 4 | 5 | 6
Choisir MAX,MIN,MOY | Max.
Max. | Electricity, high voltage {BG}¦ electricity production, hard coal ¦ Cut-off, U |  | 2.0396 | 0.22238 | 19.0992 | 1486.7509
Min. | Electricity, high voltage {GB}¦ electricity production, natural gas, conventional power plant ¦ Cut-off, U |  | 0.52082 | 0.0063842 | 9.3831 | 347.9847
Moy. | Other fossile land (GB) average |  | 0.99418 | 0.068624 | 13.4135 | 874.3365
Note on A14: Périsset Blaise: Présent selon ENTSO
Note on A15: Périsset Blaise: Présent selon ENTSO
Note on A18: Périsset Blaise: Présent selon ENTSO
Note on A20: Périsset Blaise: Présent selon ENTSO
Note on A23: Périsset Blaise: Présent selon ENTSO
Note on A24: Périsset Blaise: Présent selon ENTSO
Note on A27: Périsset Blaise: Présent selon ENTSO

## PL
Energy sources ENTSO-E | Energy sources ecoinvent v3.4 |  |  | Part de chaque filière unitaire [%] | Environmental impacts of ei sources |  |  |  | Environmental impacts of ENTSO-E sources
[5 empty] | GWP | CED renewable | CED non-renewable | ES2013 | GWP | CED renewable | CED non-renewable | ES2013
[5 empty] | IPCC2013 v1.02 | v1.09 | v1.09 | v1.05 | IPCC2013 v1.02 | v1.09 | v1.09 | v1.05
[5 empty] | (kg of CO2 eq./kWh) | (MJ primary/kWh) | (MJ primary/kWh) | (UBP/kWh) | (kg of CO2 eq./kWh) | (MJ primary/kWh) | (MJ primary/kWh) | (UBP/kWh)
Biomass | Electricity, high voltage {PL}¦ heat and power co-generation, wood chips, 6667 kW, state-of-the-art 2014 ¦ Cut-off, U | 0.057566 | kWh | 100 | 0.048717 | 16.8053 | 0.57378 | 358.5608 | 0.048717 | 16.8053 | 0.57378 | 358.5608
Fossil Brown coal/Lignite | Electricity, high voltage {PL}¦ heat and power co-generation, lignite ¦ Cut-off, U | 0.35431 | kWh | 100 | 1.1545 | 0.046842 | 13.0279 | 882.9461 | 1.1545 | 0.046842 | 13.0279 | 882.9461
Fossil Coal-derived gas | Electricity, high voltage {PL}¦ treatment of coal gas, in power plant ¦ Cut-off, U |  |  | 100 | 1.4205 | 0.33915 | 27.7847 | 2778.0369 | 1.4205 | 0.33915 | 27.7847 | 2778.0369
Fossil Gas | Electricity, high voltage {PL}¦ heat and power co-generation, natural gas, combined cycle power plant, 400MW electrical ¦ Cut-off, U | 0.019306 | kWh | 75.0213 | 0.49199 | 0.0088023 | 9.1602 | 306.7685 | 0.54211 | 0.01003 | 10.089 | 340.2135
| Electricity, high voltage {PL}¦ heat and power co-generation, natural gas, conventional power plant, 100MW electrical ¦ Cut-off, U | 0.0064279 | kWh | 24.9787 | 0.69264 | 0.013717 | 12.8785 | 440.6622
Fossil Hard coal | Electricity, high voltage {PL}¦ heat and power co-generation, hard coal ¦ Cut-off, U | 0.48411 | kWh | 100 | 1.1688 | 0.1839 | 13.5221 | 891.5408 | 1.1688 | 0.1839 | 13.5221 | 891.5408
Fossil Oil | Electricity, high voltage {PL}¦ heat and power co-generation, oil ¦ Cut-off, U | 0.0030644 | kWh | 100 | 0.87965 | 0.045236 | 13.1011 | 812.2438 | 0.87965 | 0.045236 | 13.1011 | 812.2438
Fossil Oil shale
Fossil Peat
Geothermal
Hydro Pumped Storage | Electricity, high voltage {PL}¦ electricity production, hydro, pumped storage ¦ Cut-off, U | 0.0040202 | kWh | 100 | 1.4166 | 1.9924 | 16.7738 | 1117.696 | 1.4166 | 1.9924 | 16.7738 | 1117.696
Hydro Run-of-river and poundage | Electricity, high voltage {PL}¦ electricity production, hydro, run-of-river ¦ Cut-off, U | 0.015745 | kWh | 100 | 0.004366 | 3.7931 | 0.043333 | 11.9141 | 0.004366 | 3.7931 | 0.043333 | 11.9141
Hydro Water Reservoir | Electricity, low voltage {CH}¦ electricity production, photovoltaic, 3kWp facade installation, single-Si, panel, mounted ¦ Cut-off, U |  |  | 100 | 0.1356 | 4.1228 | 1.8555 | 252.072 | 0.1356 | 4.1228 | 1.8555 | 252.072
Marine
Nuclear
Other (Fossil)
Other (renewable)
Waste
Wind Offshore
Wind Onshore | Electricity, high voltage {PL}¦ electricity production, wind, <1MW turbine, onshore ¦ Cut-off, U | 0.0020502 | kWh | 3.6979 | 0.015391 | 3.886 | 0.19238 | 36.373 | 0.016261 | 3.8844 | 0.21949 | 38.4399
| Electricity, high voltage {PL}¦ electricity production, wind, 1-3MW turbine, onshore ¦ Cut-off, U | 0.052685 | kWh | 95.0257 | 0.016167 | 3.8843 | 0.21931 | 37.9365
| Electricity, high voltage {PL}¦ electricity production, wind, >3MW turbine, onshore ¦ Cut-off, U | 0.00070772 | kWh | 1.2765 | 0.025742 | 3.8907 | 0.31171 | 81.9071
Solar
1
Hydro Water Reservoir |  | 2 | 3 | 4 | 5
Choisir MAX,MIN,MOY | Max.
Max. | Electricity, low voltage {CH}¦ electricity production, photovoltaic, 3kWp facade installation, single-Si, panel, mounted ¦ Cut-off, U | 0.1356 | 4.1228 | 1.8555 | 252.072
Min. | Electricity, high voltage {PL}¦ electricity production, hydro, run-of-river ¦ Cut-off, U | 0.004366 | 3.7931 | 0.043333 | 11.9141
Moy. | Other renewable (PL, wind, hydro) | 0.015416 | 3.8635 | 0.19168 | 42.0327
Note on A7: Périsset Blaise: Présent selon ENTSO
Note on A17: Périsset Blaise: Présent selon ENTSO et non présent dans ecoinvent
Note on B33: Périsset Blaise: Sans tenir compte du pompage turbinage

## BG
Energy sources ENTSO-E | Energy sources ecoinvent v3.4 |  |  | Part de chaque filière unitaire [%] | Environmental impacts of ei sources |  |  |  | Environmental impacts of ENTSO-E sources
[5 empty] | GWP | CED renewable | CED non-renewable | ES2013 | GWP | CED renewable | CED non-renewable | ES2013
[5 empty] | IPCC2013 v1.03 | v2.05 | v2.05 | v1.05 | IPCC2013 v1.03 | v2.05 | v2.05 | v1.05
[5 empty] | (kg of CO2 eq./kWh) | (MJ primary/kWh) | (MJ primary/kWh) | (UBP/kWh) | (kg of CO2 eq./kWh) | (MJ primary/kWh) | (MJ primary/kWh) | (UBP/kWh)
Biomass | Electricity, high voltage {BG}¦ heat and power co-generation, biogas, gas engine ¦ Cut-off, U | 0.00064638 | kWh | 56 | 0.16585 | 0.064902 | 0.49018 | 784.7946 | 0.11391 | 7.4305 | 0.5189 | 627.7724
| Electricity, high voltage {BG}¦ heat and power co-generation, wood chips, 6667 kW ¦ Cut-off, U | 0.00050787 | kWh | 44 | 0.047795 | 16.805 | 0.55544 | 427.9259
Fossil Brown coal/Lignite | Electricity, high voltage {BG}¦ electricity production, lignite ¦ Cut-off, U | 0.38081 | kWh | 93.43 | 1.1377 | 0.046224 | 12.8384 | 865.1704 | 1.1441 | 0.04614 | 12.7982 | 950.1789
| Electricity, high voltage {BG}¦ heat and power co-generation, lignite ¦ Cut-off, U | 0.026779 | kWh | 6.57 | 1.2356 | 0.044946 | 12.227 | 2159.059
Fossil Coal-derived gas
Fossil Gas | Electricity, high voltage {BG}¦ electricity production, natural gas, conventional power plant ¦ Cut-off, U | 0.00013851 | kWh | 0.3143 | 0.74538 | 0.011435 | 13.3381 | 467.1026 | 0.94643 | 0.018664 | 17.5967 | 600.881
| Electricity, high voltage {BG}¦ heat and power co-generation, natural gas, conventional power plant, 100MW electrical ¦ Cut-off, U | 0.041322 | kWh | 93.7664 | 0.96881 | 0.019186 | 18.0135 | 615.5717
| Electricity, high voltage {BG}¦ heat and power co-generation, natural gas, combined cycle power plant, 400MW electrical ¦ Cut-off, U | 0.0026086 | kWh | 5.9193 | 0.60261 | 0.010781 | 11.2198 | 375.2739
Fossil Hard coal | Electricity, high voltage {BG}¦ electricity production, hard coal ¦ Cut-off, U | 0.0208 | kWh | 41.771 | 2.0396 | 0.22238 | 19.0992 | 1486.056 | 1.5853 | 0.17304 | 14.8447 | 1218.369
| Electricity, high voltage {BG}¦ heat and power co-generation, hard coal ¦ Cut-off, U | 0.028995 | kWh | 58.229 | 1.2594 | 0.13764 | 11.7928 | 1026.342
Fossil Oil | Electricity, high voltage {BG}¦ electricity production, oil ¦ Cut-off, U | 0.00036936 | kWh | 8.1633 | 1.6659 | 0.08569 | 24.8111 | 2598.467 | 1.0203 | 0.052482 | 15.1959 | 1642.914
| Electricity, high voltage {BG}¦ heat and power co-generation, oil ¦ Cut-off, U | 0.0041553 | kWh | 91.8367 | 0.96291 | 0.04953 | 14.3412 | 1557.976
Fossil Oil shale
Fossil Peat
Geothermal
Hydro Pumped Storage | Electricity, high voltage {BG}¦ electricity production, hydro, pumped storage ¦ Cut-off, U | 0.012881 | kWh | 100 | 0.90038 | 1.0278 | 17.1482 | 961.8869 | 0.90038 | 1.0278 | 17.1482 | 961.8869
Hydro Run-of-river and poundage | Electricity, high voltage {BG}¦ electricity production, hydro, run-of-river ¦ Cut-off, U | 0.10524 | kWh | 100 | 0.004366 | 3.7931 | 0.043333 | 11.9141 | 0.004366 | 3.7931 | 0.043333 | 11.9141
Hydro Water Reservoir | Electricity, low voltage {CH}¦ electricity production, photovoltaic, 3kWp slanted-roof installation, CIS, panel, mounted ¦ Cut-off, U |  |  | 100 | 0.0679 | 3.9451 | 0.94507 | 270.1303 | 0.0679 | 3.9451 | 0.94507 | 270.1303
Marine
Nuclear | Electricity, high voltage {BG}¦ electricity production, nuclear, pressure water reactor ¦ Cut-off, U | 0.34431 | kWh | 100 | 0.011944 | 0.019973 | 13.4008 | 313.4853 | 0.011944 | 0.019973 | 13.4008 | 313.4853
Other (Fossil)
Other (renewable)
Waste | Electricity, for reuse in municipal waste incineration only {BG}¦ treatment of municipal solid waste, incineration ¦ Cut-off, U |  |  | 100 | 0 | 0 | 0 | 0 | 0 | 0 | 0 | 0
Wind Offshore
Wind Onshore | Electricity, high voltage {BG}¦ electricity production, wind, <1MW turbine, onshore ¦ Cut-off, U | 0.0050325 | kWh | 16.5402 | 0.016391 | 3.887 | 0.20488 | 38.485 | 0.019224 | 3.887 | 0.2495 | 49.7163
| Electricity, high voltage {BG}¦ electricity production, wind, 1-3MW turbine, onshore ¦ Cut-off, U | 0.018999 | kWh | 62.4431 | 0.017218 | 3.8852 | 0.23356 | 40.1501
| Electricity, high voltage {BG}¦ electricity production, wind, >3MW turbine, onshore ¦ Cut-off, U | 0.0063946 | kWh | 21.0167 | 0.027415 | 3.8921 | 0.33196 | 86.9779
Solar | Electricity, low voltage {BG}¦ electricity production, photovoltaic, 3kWp slanted-roof installation, multi-Si, panel, mounted ¦ Cut-off, U |  |  | 50% | 0.071688 | 4.007 | 0.90425 | 133.7107 | 0.078223 | 4.0072 | 0.98162 | 139.2887
| Electricity, low voltage {BG}¦ electricity production, photovoltaic, 3kWp slanted-roof installation, single-Si, panel, mounted ¦ Cut-off, U |  |  | 50% | 0.084757 | 4.0073 | 1.059 | 144.8668
1
Hydro Water Reservoir |  | 2 | 3 | 4 | 5
Choisir MAX,MIN,MOY | Max.
Max. | Electricity, low voltage {CH}¦ electricity production, photovoltaic, 3kWp slanted-roof installation, CIS, panel, mounted ¦ Cut-off, U | 0.0679 | 3.9451 | 0.94507 | 270.1303
Min. | Electricity, high voltage {BG}¦ electricity production, hydro, run-of-river ¦ Cut-off, U | 0.004366 | 3.7931 | 0.043333 | 11.9141
Moy. | Other renewable (BL,solar,wind,hydro) | 0.036973 | 3.912 | 0.46283 | 76.0174
Note on A15: Périsset Blaise: Selon ENTSO = 0
Note on A22: Périsset Blaise: Présent selon ENTSO
Note on A27: Périsset Blaise: Présent selon ENTSO
Note on A32: Périsset Blaise: Présent selon ENTSOE
Note on B39: Périsset Blaise: Sans tenir compte du pompage turbinage

## NO
Energy sources ENTSO-E | Energy sources ecoinvent v3.4 |  |  | Part de chaque filière unitaire [%] | Environmental impacts of ei sources |  |  |  | Environmental impacts of ENTSO-E sources
[5 empty] | GWP | CED renewable | CED non-renewable | ES2013 | GWP | CED renewable | CED non-renewable | ES2013
[5 empty] | IPCC2013 v1.02 | v1.09 | v1.09 | v1.05 | IPCC2013 v1.02 | v1.09 | v1.09 | v1.05
[5 empty] | (kg of CO2 eq./kWh) | (MJ primary/kWh) | (MJ primary/kWh) | (UBP/kWh) | (kg of CO2 eq./kWh) | (MJ primary/kWh) | (MJ primary/kWh) | (UBP/kWh)
Biomass | Electricity, high voltage {NO}¦ heat and power co-generation, biogas, gas engine ¦ Cut-off, U | 9.6034e-05 | kWh | 100 | 0.16585 | 0.064902 | 0.49018 | 784.7946 | 0.16585 | 0.064902 | 0.49018 | 784.7946
Fossil Brown coal/Lignite
Fossil Coal-derived gas
Fossil Gas | Electricity, high voltage {NO}¦ electricity production, natural gas, combined cycle power plant ¦ Cut-off, U | 0.0063087 | kWh | 34.201 | 0.3471 | 0.0063348 | 6.9039 | 219.5602 | 0.34769 | 0.0061913 | 6.8027 | 221.835
| Electricity, high voltage {NO}¦ electricity production, natural gas, conventional power plant ¦ Cut-off, U | 0.004942 | kWh | 26.7922 | 0.48278 | 0.0074521 | 9.1932 | 307.2875
| Electricity, high voltage {NO}¦ heat and power co-generation, natural gas, combined cycle power plant, 400MW electrical ¦ Cut-off, U | 0.0039078 | kWh | 21.1854 | 0.49981 | 0.0091217 | 9.9412 | 316.1529
| Electricity, high voltage {NO}¦ heat and power co-generation, natural gas, conventional power plant, 100MW electrical ¦ Cut-off, U | 0.0032873 | kWh | 17.8214 | 0.55905 | 0.01138 | 11.1015 | 361.4431
Fossil Hard coal | Electricity, high voltage {NO}¦ heat and power co-generation, hard coal ¦ Cut-off, U | 0.00026594 | kWh | 100 | 1.491 | 0.16255 | 13.8517 | 885.0637 | 1.491 | 0.16255 | 13.8517 | 885.0637
Fossil Oil | Electricity, high voltage {NO}¦ electricity production, oil ¦ Cut-off, U |  |  | 100 | 0.48508 | 0.025427 | 7.3641 | 456.9169 | 0.48508 | 0.025427 | 7.3641 | 456.9169
Fossil Oil shale
Fossil Peat
Geothermal
Hydro Pumped Storage | Electricity, high voltage {NO}¦ electricity production, hydro, pumped storage ¦ Cut-off, U | 0.0054813 | kWh | 100 | 0.041531 | 5.4248 | 0.78002 | 53.9275 | 0.041531 | 5.4248 | 0.78002 | 53.9275
Hydro Run-of-river and poundage | Electricity, high voltage {SE}¦ electricity production, hydro, run-of-river ¦ Cut-off, U |  |  | 100 | 0.004366 | 3.7931 | 0.043333 | 11.9141 | 0.004366 | 3.7931 | 0.043333 | 11.9141
Hydro Water Reservoir | Electricity, high voltage {NO}¦ electricity production, hydro, reservoir, alpine region ¦ Cut-off, U | 0.9595 | kWh | 100 | 0.0069177 | 3.7942 | 0.05819 | 13.507 | 0.0069177 | 3.7942 | 0.05819 | 13.507
Marine
Nuclear | [8 empty] | 0 | 0 | 0 | 0
Other (Fossil) | Electricity, high voltage {BG}¦ electricity production, hard coal ¦ Cut-off, U |  |  | 100 | 2.0396 | 0.22238 | 19.0992 | 1486.056 | 2.0396 | 0.22238 | 19.0992 | 1486.056
Other (renewable)
Waste | Electricity, for reuse in municipal waste incineration only {NO}¦ treatment of municipal solid waste, incineration ¦ Cut-off, U |  |  | 50 | 0 | 0 | 0 | 0 | 1.1053 | 0.0013855 | 0.020163 | 530.4594
| Electricity, high voltage {NO}¦ treatment of blast furnace gas, in power plant ¦ Cut-off, U |  |  | 50 | 2.2106 | 0.002771 | 0.040326 | 1060.9187
Wind Offshore | Electricity, high voltage {NO}¦ electricity production, wind, 1-3MW turbine, offshore ¦ Cut-off, U | 3.6936e-05 | kWh | 100 | 0.015521 | 3.8849 | 0.19017 | 37.2399
Wind Onshore | Electricity, high voltage {NO}¦ electricity production, wind, <1MW turbine, onshore ¦ Cut-off, U | 0.00032504 | kWh | 2.0101 | 0.013219 | 3.8837 | 0.16523 | 31.787 | 0.014143 | 3.8825 | 0.19051 | 34.3452
| Electricity, high voltage {NO}¦ electricity production, wind, >3MW turbine, onshore ¦ Cut-off, U | 0.00053188 | kWh | 3.2892 | 0.02211 | 3.8878 | 0.26773 | 70.8967
| Electricity, high voltage {NO}¦ electricity production, wind, 1-3MW turbine, onshore ¦ Cut-off, U | 0.015314 | kWh | 94.7008 | 0.013886 | 3.8823 | 0.18837 | 33.13
Solar
1
Other fossile |  | 2 | 3 | 4 | 5
Choisir MAX,MIN,MOY | Max. | GWP | CED renewable | CED non-renewable | ES2013
Max. | Electricity, high voltage {BG}¦ electricity production, hard coal ¦ Cut-off, U | 2.0396 | 0.22238 | 19.0992 | 1486.056
Min. | Electricity, high voltage {NO}¦ electricity production, natural gas, combined cycle power plant ¦ Cut-off, U | 0.3471 | 0.0063348 | 6.9039 | 219.5602
Moy. | Mean Fossil {NO} | 0.64414 | 0.037044 | 9.726 | 424.404
Note on A13: Lédée François: Rien selon ENTSO-E
Note on A17: Lédée François: Rien selon ENTSO-E
Note on A18: Lédée François: Présent selon ENTSO-E 7.7% du Mix (2è source)
Note on A22: Lédée François: Présent selon ENTSO-E
Note on A24: Lédée François: Rien selon ENTSO-E Pas dans le mix Ecoinvent

## SE
Energy sources ENTSO-E | Energy sources ecoinvent v3.4 |  |  | Part de chaque filière unitaire [%] | Environmental impacts of ei sources |  |  |  | Environmental impacts of ENTSO-E sources
[5 empty] | GWP | CED renewable | CED non-renewable | ES2013 | GWP | CED renewable | CED non-renewable | ES2013
[5 empty] | IPCC2013 v1.02 | v1.09 | v1.09 | v1.05 | IPCC2013 v1.02 | v1.09 | v1.09 | v1.05
[5 empty] | (kg of CO2 eq./kWh) | (MJ primary/kWh) | (MJ primary/kWh) | (UBP/kWh) | (kg of CO2 eq./kWh) | (MJ primary/kWh) | (MJ primary/kWh) | (UBP/kWh)
Biomass | Electricity, high voltage {SE}¦ heat and power co-generation, biogas, gas engine ¦ Cut-off, U | 0.00037872 | kWh | 1.4387 | 0.16585 | 0.064902 | 0.49018 | 784.7946 | 0.050402 | 16.5645 | 0.57258 | 364.6928
| Electricity, high voltage {SE}¦ heat and power co-generation, wood chips, 6667 kW, state-of-the-art 2014 ¦ Cut-off, U | 0.025946 | kWh | 98.5613 | 0.048717 | 16.8053 | 0.57378 | 358.5608
Fossil Brown coal/Lignite
Fossil Coal-derived gas
Fossil Gas | Electricity, high voltage {SE}¦ heat and power co-generation, natural gas, conventional power plant, 100MW electrical ¦ Cut-off, U | 0.0024652 | kWh | 100 | 0.61321 | 0.011806 | 11.9045 | 397.6022 | 0.61321 | 7.2396e-05 | 0.0014054 | 47.3325
Fossil Hard coal | Electricity, high voltage {SE}¦ heat and power co-generation, hard coal ¦ Cut-off, U | 0.0025724 | kWh | 100 | 1.3686 | 0.14914 | 12.7142 | 812.3005 | 1.3686 | 0.14914 | 12.7142 | 812.3005
Fossil Oil | Electricity, high voltage {SE}¦ electricity production, oil ¦ Cut-off, U | 0.00010718 | kWh | 10.9489 | 0.85369 | 0.044655 | 12.9328 | 730.9451 | 0.83829 | 0.043849 | 12.6995 | 717.8784
| Electricity, high voltage {SE}¦ heat and power co-generation, oil ¦ Cut-off, U | 0.00087176 | kWh | 89.0511 | 0.83639 | 0.04375 | 12.6708 | 716.2718
Fossil Oil shale
Fossil Peat | Electricity, high voltage {SE}¦ electricity production, peat ¦ Cut-off, U | 0.0014291 | kWh | 100 | 1.1759 | 0.031886 | 11.4257 | 713.7409 | 1.1759 | 0.031886 | 11.4257 | 713.7409
Geothermal
Hydro Pumped Storage
Hydro Run-of-river and poundage | Electricity, high voltage {SE}¦ electricity production, hydro, run-of-river ¦ Cut-off, U | 0.36079 | kWh | 100 | 0.004366 | 3.7931 | 0.043333 | 11.9141 | 0.004366 | 3.7931 | 0.043333 | 11.9141
Hydro Water Reservoir | Electricity, high voltage {SE}¦ electricity production, hydro, reservoir, non-alpine region ¦ Cut-off, U | 0.090199 | kWh | 100 | 0.051217 | 3.7942 | 0.05819 | 33.7638 | 0.051217 | 3.7942 | 0.05819 | 33.7638
Marine
Nuclear | Electricity, high voltage {SE}¦ electricity production, nuclear, boiling water reactor ¦ Cut-off, U | 0.12916 | kWh | 29.6406 | 0.012675 | 0.022377 | 14.2442 | 338.9037 | 0.012161 | 0.020686 | 13.6508 | 320.9755
| Electricity, high voltage {SE}¦ electricity production, nuclear, pressure water reactor ¦ Cut-off, U | 0.3066 | kWh | 70.3594 | 0.011944 | 0.019973 | 13.4008 | 313.4228
Other (Fossil) | Electricity, high voltage {BG}¦ electricity production, hard coal ¦ Cut-off, U |  |  | 100 | 2.0396 | 0.22238 | 19.0992 | 1486.056 | 2.0396 | 0.22238 | 19.0992 | 1486.056
Other (renewable)
Waste
Wind Offshore | Electricity, high voltage {SE}¦ electricity production, wind, 1-3MW turbine, offshore ¦ Cut-off, U | 0.0032012 | kWh | 100 | 0.015521 | 3.8849 | 0.19017 | 37.2399 | 0.015521 | 3.8849 | 0.19017 | 37.2399
Wind Onshore | Electricity, high voltage {SE}¦ electricity production, wind, <1MW turbine, onshore ¦ Cut-off, U | 0.011169 | kWh | 14.6431 | 0.015293 | 3.8859 | 0.19116 | 36.1668 | 0.015997 | 3.8845 | 0.21445 | 37.7057
| Electricity, high voltage {SE}¦ electricity production, wind, >3MW turbine, onshore ¦ Cut-off, U | 0.00037157 | kWh | 0.48717 | 0.025579 | 3.8906 | 0.30973 | 81.4121
| Electricity, high voltage {SE}¦ electricity production, wind, 1-3MW turbine, onshore ¦ Cut-off, U | 0.064732 | kWh | 84.8698 | 0.016064 | 3.8842 | 0.21792 | 37.7204
Solar
1
Other fossile |  | 2 | 3 | 4 | 5
Choisir MAX,MIN,MOY | Max. | GWP | CED renewable | CED non-renewable | ES2013
Max. | Electricity, high voltage {BG}¦ electricity production, hard coal ¦ Cut-off, U | 2.0396 | 0.22238 | 19.0992 | 1486.056
Min. | Electricity, high voltage {SE}¦ heat and power co-generation, natural gas, conventional power plant, 100MW electrical ¦ Cut-off, U | 0.61321 | 0.011806 | 11.9045 | 397.6022
Moy. | Mean Fossil {SE} | 0.96955 | 0.056247 | 12.3296 | 674.1721
Note on A22: Lédée François: Présent selon ENTSO-E

## DK
Energy sources ENTSO-E | Energy sources ecoinvent v3.4 |  |  | Part de chaque filière unitaire [%] | Environmental impacts of ei sources |  |  |  | Environmental impacts of ENTSO-E sources
[5 empty] | GWP | CED renewable | CED non-renewable | ES2013 | GWP | CED renewable | CED non-renewable | ES2013
[5 empty] | IPCC2013 v1.02 | v1.09 | v1.09 | v1.05 | IPCC2013 v1.02 | v1.09 | v1.09 | v1.05
[5 empty] | (kg of CO2 eq./kWh) | (MJ primary/kWh) | (MJ primary/kWh) | (UBP/kWh) | (kg of CO2 eq./kWh) | (MJ primary/kWh) | (MJ primary/kWh) | (UBP/kWh)
Biomass | Electricity, high voltage {DK}¦ heat and power co-generation, biogas, gas engine ¦ Cut-off, U | 0.011021 | kWh | 9.7607 | 0.16585 | 0.064902 | 0.49018 | 784.8257 | 0.06015 | 15.1714 | 0.56562 | 400.1616
| Electricity, high voltage {DK}¦ heat and power co-generation, wood chips, 6667 kW, state-of-the-art 2014 ¦ Cut-off, U | 0.10189 | kWh | 90.2393 | 0.048717 | 16.8053 | 0.57378 | 358.5545
Fossil Brown coal/Lignite
Fossil Coal-derived gas
Fossil Gas | Electricity, high voltage {DK}¦ heat and power co-generation, natural gas, combined cycle power plant, 400MW electrical ¦ Cut-off, U | 0.0025598 | kWh | 4.5056 | 0.44896 | 0.008034 | 8.8465 | 283.4201 | 0.50963 | 8.8534e-05 | 0.0017429 | 58.4061
| Electricity, high voltage {DK}¦ heat and power co-generation, natural gas, conventional power plant, 100MW electrical ¦ Cut-off, U | 0.054254 | kWh | 95.4944 | 0.5125 | 0.010237 | 10.0825 | 330.604
Fossil Hard coal | Electricity, high voltage {DK}¦ heat and power co-generation, hard coal ¦ Cut-off, U | 0.36577 | kWh |  | 1.0552 | 0.11478 | 9.8008 | 623.0061 | 0 | 0 | 0 | 0
Fossil Oil | Electricity, high voltage {DK}¦ electricity production, oil ¦ Cut-off, U | 0.00074661 | kWh | 20.5882 | 1.2399 | 0.063057 | 18.2621 | 1304.699 | 1.0213 | 0.051937 | 15.0417 | 1074.6233
| Electricity, high voltage {DK}¦ heat and power co-generation, oil ¦ Cut-off, U | 0.0028798 | kWh | 79.4118 | 0.96457 | 0.049054 | 14.2068 | 1014.974
Fossil Oil shale
Fossil Peat
Geothermal
Hydro Pumped Storage
Hydro Run-of-river and poundage | Electricity, high voltage {DK}¦ electricity production, hydro, run-of-river ¦ Cut-off, U | 0.0005333 | kWh | 100 | 0.004366 | 3.7931 | 0.043333 | 11.9143 | 0.004366 | 3.7931 | 0.043333 | 11.9143
Hydro Water Reservoir
Marine
Nuclear
Other (Fossil)
Other (renewable)
Waste | Electricity, for reuse in municipal waste incineration only {DK}¦ treatment of municipal solid waste, incineration ¦ Cut-off, U |  |  | 100 | 0 | 0 | 0 | 0 | 0 | 0 | 0 | 0
Wind Offshore | Electricity, high voltage {DK}¦ electricity production, wind, 1-3MW turbine, offshore ¦ Cut-off, U | 0.102 | kWh | 100 | 0.015521 | 3.8849 | 0.19017 | 37.2349 | 0.015521 | 3.8849 | 0.19017 | 37.2349
Wind Onshore | Electricity, high voltage {DK}¦ electricity production, wind, <1MW turbine, onshore ¦ Cut-off, U | 0.18616 | kWh | 51.9496 | 0.011857 | 3.8823 | 0.14821 | 28.9102 | 0.01307 | 3.8823 | 0.16711 | 33.7354
| Electricity, high voltage {DK}¦ electricity production, wind, >3MW turbine, onshore ¦ Cut-off, U | 0.044939 | kWh | 12.5409 | 0.019832 | 3.886 | 0.24015 | 63.9711
| Electricity, high voltage {DK}¦ electricity production, wind, 1-3MW turbine, onshore ¦ Cut-off, U | 0.12724 | kWh | 35.5095 | 0.012456 | 3.881 | 0.16896 | 30.1161
Solar | Electricity, low voltage {DK}¦ electricity production, photovoltaic, 3kWp slanted-roof installation, multi-Si, panel, mounted ¦ Cut-off, U |  |  | 50 | 0.081792 | 4.0291 | 1.0317 | 152.395 | 0.1024 | 4.0536 | 1.2843 | 180.6149
| Electricity, low voltage {DK}¦ electricity production, photovoltaic, 3kWp slanted-roof installation, single-Si, panel, mounted ¦ Cut-off, U |  |  | 50 | 0.123 | 4.0782 | 1.5368 | 208.8348
1
Note on A18: Lédée François: Rien selon ENTSO-E
Note on A24: Lédée François: Présent selon ENTSO-E
Note on A29: Lédée François: Présent selon ENTSO-E

## Residue
Energy sources ENTSO-E | Energy sources ecoinvent v3.4 |  |  | Part de chaque filière unitaire [%] | Environmental impacts of ei sources |  |  |  | Environmental impacts of ENTSO-E sources
[5 empty] | GWP | CED renewable | CED non-renewable | ES2013 | GWP | CED renewable | CED non-renewable | ES2013
[5 empty] | IPCC2013 v1.02 | v1.09 | v1.09 | v1.05 | IPCC2013 v1.02 | v1.09 | v1.09 | v1.05
[5 empty] | (kg of CO2 eq./kWh) | (MJ primary/kWh) | (MJ primary/kWh) | (UBP/kWh) | (kg of CO2 eq./kWh) | (MJ primary/kWh) | (MJ primary/kWh) | (UBP/kWh)
Residue_Hydro | Electricity, high voltage {CH}¦ electricity production, hydro, run-of-river ¦ Cut-off, U |  |  | 100 | 0.003287 | 3.793 | 0.043335 | 11.9145 | 0.003287 | 3.793 | 0.043335 | 11.9145
Residue_Other | Mean(CH;Wind,PV,Cogeneration) |  |  | 100 | 0.12175 | 3.3201 | 0.74764 | 497.4715 | 0.12175 | 3.3201 | 0.74764 | 497.4715
Choice |  | 2 | 3 | 4 | 5
Choisir un des possibles | Mean_CH | GWP | CED renewable | CED non-renewable | ES2013
Max. | Electricity, high voltage {BG}¦ electricity production, hard coal ¦ Cut-off, U | 2.0396 | 0.22238 | 19.0992 | 1486.056
Mean_CH | Mean(CH;Wind,PV,Cogeneration) | 0.12175 | 3.3201 | 0.74764 | 497.4715
Hydro_CH | Electricity, high voltage {CH}¦ electricity production, hydro, run-of-river ¦ Cut-off, U | 0.003287 | 3.793 | 0.043335 | 11.9145
PV_CH | Electricity, low voltage {CH} | 0.085576 | 4.0299 | 1.1667 | 169.4032
Impacts to add
Mean_CH | Energy source Ecoinvent v3.4 | Share EcoInvent | GWP | CED renewable | CED non-renewable | ES2013 | Share Residue | GWP | CED renewable | CED non-renewable | ES2013
Biomass | Electricity, high voltage {CH}¦ heat and power co-generation, biogas, gas engine ¦ Cut-off, U | 2.13% | 0.162 | 0.064537 | 0.49021 | 784.8509 | 50.97% | 0.082566 | 0.032893 | 0.24985 | 400.0128
| Electricity, high voltage {CH}¦ heat and power co-generation, wood chips, 6667 kW, state-of-the-art 2014 ¦ Cut-off, U | 0.52% | 0.0436 | 14.6655 | 0.53055 | 297.9586 | 12.44% | 0.005425 | 1.8248 | 0.066015 | 37.0737
Fossil Gas | Electricity, high voltage {CH}¦ heat and power co-generation, natural gas, 500kW electrical, lean burn ¦ Cut-off, U | 0.01% | 0.616 | 0.01462 | 9.7945 | 382.3853 | 0.2393% | 0.001474 | 3.4982e-05 | 0.023436 | 0.91497
Wind-onshore | Electricity, high voltage {CH}¦ electricity production, wind, <1MW turbine, onshore ¦ Cut-off, U | 0.003985% | 0.017 | 3.8877 | 0.2147 | 40.1539 | 0.09536% | 1.6211e-05 | 0.0037073 | 0.00020473 | 0.03829
| Electricity, high voltage {CH}¦ electricity production, wind, >3MW turbine, onshore ¦ Cut-off, U | 0.006974% | 0.0335 | 3.8969 | 0.40971 | 106.4497 | 0.1669% | 5.5904e-05 | 0.006503 | 0.00068371 | 0.17764
| Electricity, high voltage {CH}¦ electricity production, wind, 1-3MW turbine, onshore ¦ Cut-off, U | 0.06177% | 0.0179 | 3.8858 | 0.24476 | 41.8987 | 1.478% | 0.00026457 | 0.057434 | 0.0036176 | 0.61929
Solar | Electricity, low voltage {CH}¦ electricity production, photovoltaic, 3kWp facade installation, multi-Si, laminated, integrated ¦ Cut-off, U | 0.05404% | 0.121 | 4.1179 | 1.5362 | 220.7008 | 1.293% | 0.0015645 | 0.053244 | 0.019862 | 2.8536
| Electricity, low voltage {CH}¦ electricity production, photovoltaic, 3kWp facade installation, multi-Si, panel, mounted ¦ Cut-off, U | 0.05404% | 0.125 | 4.1228 | 1.5814 | 232.4724 | 1.293% | 0.0016162 | 0.053306 | 0.020447 | 3.0058
| Electricity, low voltage {CH}¦ electricity production, photovoltaic, 3kWp facade installation, single-Si, laminated, integrated ¦ Cut-off, U | 0.03585% | 0.144 | 4.1182 | 1.813 | 241.0033 | 0.8578% | 0.0012353 | 0.035327 | 0.015552 | 2.0674
| Electricity, low voltage {CH}¦ electricity production, photovoltaic, 3kWp facade installation, single-Si, panel, mounted ¦ Cut-off, U | 0.03585% | 0.148 | 4.1228 | 1.8555 | 252.072 | 0.8578% | 0.0012696 | 0.035366 | 0.015917 | 2.1624
| Electricity, low voltage {CH}¦ electricity production, photovoltaic, 3kWp flat-roof installation, multi-Si ¦ Cut-off, U | 0.1642% | 0.0836 | 4.0323 | 1.0878 | 156.7219 | 3.929% | 0.0032844 | 0.15842 | 0.042738 | 6.1572
| Electricity, low voltage {CH}¦ electricity production, photovoltaic, 3kWp flat-roof installation, single-Si ¦ Cut-off, U | 0.1081% | 0.0993 | 4.0324 | 1.2707 | 169.954 | 2.586% | 0.0025679 | 0.10428 | 0.03286 | 4.3949
| Electricity, low voltage {CH}¦ electricity production, photovoltaic, 3kWp slanted-roof installation, a-Si, laminated, integrated ¦ Cut-off, U | 0.00623% | 0.0664 | 3.9341 | 0.85293 | 124.9746 | 0.1491% | 9.898e-05 | 0.0058645 | 0.0012714 | 0.18629
| Electricity, low voltage {CH}¦ electricity production, photovoltaic, 3kWp slanted-roof installation, a-Si, panel, mounted ¦ Cut-off, U | 0.09145% | 0.0885 | 3.9622 | 1.0467 | 160.9572 | 2.188% | 0.0019365 | 0.0867 | 0.022903 | 3.522
| Electricity, low voltage {CH}¦ electricity production, photovoltaic, 3kWp slanted-roof installation, CdTe, laminated, integrated ¦ Cut-off, U | 0.09976% | 0.0501 | 3.9107 | 0.66277 | 117.8419 | 2.387% | 0.0011959 | 0.09335 | 0.015821 | 2.813
| Electricity, low voltage {CH}¦ electricity production, photovoltaic, 3kWp slanted-roof installation, CIS, panel, mounted ¦ Cut-off, U | 0.01248% | 0.0759 | 3.9451 | 0.94507 | 270.1303 | 0.2985% | 0.00022659 | 0.011777 | 0.0028214 | 0.80643
| Electricity, low voltage {CH}¦ electricity production, photovoltaic, 3kWp slanted-roof installation, multi-Si, laminated, integrated ¦ Cut-off, U | 0.05404% | 0.077 | 4.0245 | 1.0108 | 146.5059 | 1.293% | 0.00099559 | 0.052035 | 0.013069 | 1.8943
| Electricity, low voltage {CH}¦ electricity production, photovoltaic, 3kWp slanted-roof installation, multi-Si, panel, mounted ¦ Cut-off, U | 0.4189% | 0.0816 | 4.0278 | 1.0318 | 152.406 | 10.02% | 0.0081794 | 0.40374 | 0.10343 | 15.2768
| Electricity, low voltage {CH}¦ electricity production, photovoltaic, 3kWp slanted-roof installation, ribbon-Si, laminated, integrated ¦ Cut-off, U | 0.004164% | 0.0727 | 3.9896 | 0.9213 | 141.7407 | 0.09965% | 7.2442e-05 | 0.0039754 | 0.00091803 | 0.14124
| Electricity, low voltage {CH}¦ electricity production, photovoltaic, 3kWp slanted-roof installation, ribbon-Si, panel, mounted ¦ Cut-off, U | 0.0582% | 0.0814 | 4.0012 | 0.99048 | 154.8511 | 1.393% | 0.0011336 | 0.055721 | 0.013794 | 2.1565
| Electricity, low voltage {CH}¦ electricity production, photovoltaic, 3kWp slanted-roof installation, single-Si, laminated, integrated ¦ Cut-off, U | 0.03533% | 0.093 | 4.025 | 1.1983 | 160.3475 | 0.8454% | 0.0007862 | 0.034026 | 0.01013 | 1.3555
| Electricity, low voltage {CH}¦ electricity production, photovoltaic, 3kWp slanted-roof installation, single-Si, panel, mounted ¦ Cut-off, U | 0.2139% | 0.113 | 4.0578 | 1.4129 | 192.3042 | 5.118% | 0.0057829 | 0.20766 | 0.072307 | 9.8414
Note on A5: Lédée François: Comble l'écart avec les informations de SwissGrid

## ENTSOE_avg
Environmental impacts of ei sources
| GWP | CED renewable | CED non-renewable | ES2013
| IPCC2013 v1.03 | v2.05 | v2.05 | v1.05
| (kg of CO2 eq./kWh) | (MJ primary/kWh) | (MJ primary/kWh) | (UBP/kWh)
ENTSOE | 0.42579 | 1.49 | 9.0735 | 442.2029

## Analysis
| GWP | CED | UBP
2nd level imports | % | % | %
CH to AT | 0.0448 | 0.0448 | 0.0448
CZ to AT | 6.34 | 1.41 | 2.72
DE to AT | 5.89 | 1.32 | 2.35
HU to AT | 0.175 | 0.0684 | 0.103
IT to AT | 0.008 | 0.00209 | 0.00377
SI to AT | 0.147 | 0.00516 | 0.0991
AT to DE | 0.369 | 0.121 | 0.158
CH to DE | 0.117 | 0.117 | 0.117
CZ to DE | 1.04 | 0.23 | 0.444
DK to DE | 0.368 | 0.106 | 0.00151
FR to DE | 0.158 | 0.555 | 0.566
LU to DE | 0.126 | 0.0349 | 0.0553
NL to DE | 0.0448 | 0.0104 | 0.016
PL to DE | 0.0109 | 0.00194 | 0.00451
SE to DE | 0.0137 | 0.0438 | 0.0337
BE to FR | 0.0422 | 0.0291 | 0.0326
CH to FR | 0.0668 | 0.0668 | 0.0668
DE to FR | 0.101 | 0.0228 | 0.0407
ES to FR | 0.159 | 0.0571 | 0.0972
GB to FR | 0.00207 | 0.000414 | 0.000848
IT to FR | 0.0599 | 0.0156 | 0.0282
AT to IT | 0.0148 | 0.00488 | 0.00636
CH to IT | 0.089 | 0.089 | 0.089
FR to IT | 0.0237 | 0.0835 | 0.0851
GR to IT | 0.0032 | 0.000697 | 0.0015
SI to IT | 0.0685 | 0.0241 | 0.0463
Total | 15.4824 | 4.4645 | 7.2113
Total w/o Neighbours | 8.5404 | 2.022 | 3.6556
Total w/o Neighbours - CZ | 1.1604 | 0.38201 | 0.49157

## Pays_Simapro
Portugal |  | Environmental impacts of ei sources |  |  |  | Autres Sources |  | Environmental impacts of ei sources
|  | GWP | CED renewable | CED non-renewable | ES2013 |  |  | GWP | CED renewable | CED non-renewable | ES2013
|  | IPCC2013 v1.02 | v1.09 | v1.09 | v1.05 |  |  | IPCC2013 v1.02 | v1.09 | v1.09 | v1.05
|  | (kg of CO2 eq./kWh) | (MJ primary/kWh) | (MJ primary/kWh) | (UBP/kWh) |  |  | (kg of CO2 eq./kWh) | (MJ primary/kWh) | (MJ primary/kWh) | (UBP/kWh)
1 | Electricity, high voltage {PT}¦ electricity production, natural gas, combined cycle power plant ¦ Cut-off, U | 0.44141 | 0.0078973 | 8.2184 | 275.4236 | 1 | Electricity, low voltage {PT}¦ electricity production, photovoltaic, 3kWp slanted-roof installation, multi-Si, panel, mounted ¦ Cut-off, U | 0.06453 | 3.9914 | 0.81396 | 121.0455
2 | Electricity, high voltage {PT}¦ electricity production, hard coal ¦ Cut-off, U | 1.1374 | 0.12292 | 10.5405 | 851.6901 | 2 | Electricity, low voltage {PT}¦ electricity production, photovoltaic, 3kWp slanted-roof installation, single-Si, panel, mounted ¦ Cut-off, U | 0.076294 | 3.9916 | 0.95325 | 130.9965
3 | Electricity, high voltage {PT}¦ electricity production, oil ¦ Cut-off, U | 0.83313 | 0.043978 | 12.747 | 1036.1123 | 3 | Electricity, low voltage {PT}¦ electricity production, photovoltaic, 570kWp open ground installation, multi-Si ¦ Cut-off, U | 0.067994 | 3.9919 | 0.83761 | 119.7963
4 | Electricity, high voltage {PT}¦ heat and power co-generation, oil ¦ Cut-off, U | 0.60988 | 0.032192 | 9.3312 | 763.1321 | 4 | Electricity, low voltage {NL}¦ electricity production, photovoltaic, 3kWp slanted-roof installation, multi-Si, panel, mounted ¦ Cut-off, U | 0.10013 | 4.0692 | 1.263 | 185.6955
5 | Electricity, high voltage {PT}¦ heat and power co-generation, wood chips, 6667 kW, state-of-the-art 2014 ¦ Cut-off, U | 0.048717 | 16.8053 | 0.57378 | 358.5608 | 5 | Electricity, low voltage {NL}¦ electricity production, photovoltaic, 3kWp slanted-roof installation, single-Si, panel, mounted ¦ Cut-off, U | 0.11838 | 4.0696 | 1.4791 | 201.1358
6 | Electricity, high voltage {PT}¦ electricity production, deep geothermal ¦ Cut-off, U | 0.081367 | 7.2313 | 0.99604 | 104.4154 | 6 | Electricity, low voltage {NL}¦ electricity production, photovoltaic, 570kWp open ground installation, multi-Si ¦ Cut-off, U | 0.1055 | 4.07 | 1.2997 | 183.7572
7 | Electricity, high voltage {PT}¦ electricity production, hydro, pumped storage ¦ Cut-off, U | 0.58801 | 4.0334 | 6.2411 | 491.0949 | 7 | Electricity, for reuse in municipal waste incineration only {ES}¦ treatment of municipal solid waste, incineration ¦ Cut-off, U | 0 | 0 | 0 | 0
8 | Electricity, high voltage {PT}¦ electricity production, hydro, run-of-river ¦ Cut-off, U | 0.004366 | 3.7931 | 0.043333 | 11.9141 | 8 | Electricity, low voltage {ES}¦ electricity production, photovoltaic, 3kWp slanted-roof installation, multi-Si, panel, mounted ¦ Cut-off, U | 0.066336 | 3.9953 | 0.83675 | 124.3263
9 | Electricity, high voltage {PT}¦ electricity production, hydro, reservoir, non-alpine region ¦ Cut-off, U | 0.051217 | 3.7942 | 0.05819 | 36.9139 | 9 | Electricity, low voltage {ES}¦ electricity production, photovoltaic, 3kWp slanted-roof installation, single-Si, panel, mounted ¦ Cut-off, U | 0.07843 | 3.9956 | 0.97993 | 134.5558
10 | Electricity, high voltage {PT}¦ electricity production, wind, <1MW turbine, onshore ¦ Cut-off, U | 0.012905 | 3.8834 | 0.16131 | 31.1244 | 10 | Electricity, low voltage {ES}¦ electricity production, photovoltaic, 570kWp open ground installation, multi-Si ¦ Cut-off, U | 0.069898 | 3.9959 | 0.86106 | 123.0421
11 | Electricity, high voltage {PT}¦ electricity production, wind, 1-3MW turbine, onshore ¦ Cut-off, U | 0.013556 | 3.882 | 0.1839 | 32.4355 | 11 | Electricity, for reuse in municipal waste incineration only {BE}¦ treatment of municipal solid waste, incineration ¦ Cut-off, U | 0 | 0 | 0 | 0
12 | Electricity, high voltage {PT}¦ electricity production, wind, 1-3MW turbine, offshore ¦ Cut-off, U | 0.015521 | 3.8849 | 0.19017 | 37.2399 | 12 | Electricity, low voltage {BE}¦ electricity production, photovoltaic, 3kWp slanted-roof installation, multi-Si, panel, mounted ¦ Cut-off, U | 0.11271 | 4.0967 | 1.4217 | 208.55
[6 empty] | 13 | Electricity, low voltage {BE}¦ electricity production, photovoltaic, 3kWp slanted-roof installation, single-Si, panel, mounted ¦ Cut-off, U | 0.13324 | 4.0971 | 1.6647 | 225.8943
Nertherlands |  | Environmental impacts of ei sources |  |  |  | 14 | Electricity, low voltage {BE}¦ electricity production, photovoltaic, 570kWp open ground installation, multi-Si ¦ Cut-off, U | 0.086017 | 4.0294 | 1.0596 | 150.5303
|  | GWP | CED renewable | CED non-renewable | ES2013 | 15 | Electricity, high voltage {GB}¦ electricity production, hydro, pumped storage ¦ Cut-off, U | 1.1463 | 1.7979 | 14.6522 | 884.8592
|  | IPCC2013 v1.02 | v1.09 | v1.09 | v1.05 | 16 | Electricity, high voltage {GB}¦ electricity production, hydro, run-of-river ¦ Cut-off, U | 0.004366 | 3.7931 | 0.043333 | 11.9141
|  | (kg of CO2 eq./kWh) | (MJ primary/kWh) | (MJ primary/kWh) | (UBP/kWh) | 17 | Electricity, high voltage {GB}¦ electricity production, nuclear, boiling water reactor ¦ Cut-off, U | 0.012675 | 0.022377 | 14.2442 | 338.8753
1 | Electricity, high voltage {NL}¦ heat and power co-generation, biogas, gas engine ¦ Cut-off, U | 0.16585 | 0.064902 | 0.49018 | 784.7946 | 18 | Electricity, high voltage {GB}¦ electricity production, nuclear, pressure water reactor ¦ Cut-off, U | 0.011944 | 0.019973 | 13.4007 | 313.4286
2 | Electricity, high voltage {NL}¦ heat and power co-generation, wood chips, 6667 kW, state-of-the-art 2014 ¦ Cut-off, U | 0.048717 | 16.8053 | 0.57378 | 358.5608 | 19 | Electricity, high voltage {GB}¦ electricity production, wind, <1MW turbine, onshore ¦ Cut-off, U | 0.012617 | 3.8831 | 0.15771 | 30.5154
3 | Electricity, high voltage {NL}¦ electricity production, natural gas, combined cycle power plant ¦ Cut-off, U | 0.37428 | 0.005848 | 7.3164 | 234.4439 | 20 | Electricity, high voltage {GB}¦ electricity production, wind, >3MW turbine, onshore ¦ Cut-off, U | 0.021103 | 3.887 | 0.25553 | 67.8435
4 | Electricity, high voltage {NL}¦ electricity production, natural gas, conventional power plant ¦ Cut-off, U | 0.64414 | 0.00839 | 12.0368 | 405.7376 | 21 | Electricity, high voltage {GB}¦ electricity production, wind, 1-3MW turbine, onshore ¦ Cut-off, U | 0.013253 | 3.8817 | 0.17979 | 31.7971
5 | Electricity, high voltage {NL}¦ heat and power co-generation, natural gas, conventional power plant, 100MW electrical ¦ Cut-off, U | 0.52023 | 0.009161 | 10.1543 | 332.6884 | 22 | Electricity, high voltage {GB}¦ electricity production, wind, 1-3MW turbine, offshore ¦ Cut-off, U | 0.015521 | 3.8849 | 0.19017 | 37.2399
6 | Electricity, high voltage {NL}¦ heat and power co-generation, natural gas, combined cycle power plant, 400MW electrical ¦ Cut-off, U | 0.39409 | 0.006157 | 7.7036 | 246.8446 | 23 | Electricity, low voltage {GB}¦ electricity production, photovoltaic, 3kWp slanted-roof installation, multi-Si, panel, mounted ¦ Cut-off, U | 0.081792 | 4.0291 | 1.0317 | 152.395
7 | Electricity, high voltage {NL}¦ heat and power co-generation, hard coal ¦ Cut-off, U | 0.99932 | 0.12758 | 11.8164 | 569.1548 | 24 | Electricity, low voltage {GB}¦ electricity production, photovoltaic, 3kWp slanted-roof installation, single-Si, panel, mounted ¦ Cut-off, U | 0.13575 | 4.1018 | 1.6961 | 230.0781
8 | Electricity, high voltage {NL}¦ electricity production, hard coal ¦ Cut-off, U | 1.0283 | 0.13119 | 12.1591 | 579.9686 | 25 | Electricity, low voltage {GB}¦ electricity production, photovoltaic, 570kWp open ground installation, multi-Si ¦ Cut-off, U | 0.086017 | 4.0294 | 1.0596 | 150.5303
9 | Electricity, high voltage {NL}¦ heat and power co-generation, oil ¦ Cut-off, U | 1.0754 | 0.057763 | 16.7289 | 897.5682 | 26 | Electricity, high voltage {PL}¦ treatment of coal gas, in power plant ¦ Cut-off, U | 1.4205 | 0.33915 | 27.7847 | 2777.6118
10 | Electricity, high voltage {NL}¦ electricity production, hydro, run-of-river ¦ Cut-off, U | 0.004366 | 3.7931 | 0.043333 | 11.9141 | 27 | Electricity, for reuse in municipal waste incineration only {BG}¦ treatment of municipal solid waste, incineration ¦ Cut-off, U | 0 | 0 | 0 | 0
11 | Electricity, high voltage {NL}¦ electricity production, nuclear, pressure water reactor ¦ Cut-off, U | 0.011944 | 0.019973 | 13.4008 | 313.4329 | 28 | Electricity, low voltage {BG}¦ electricity production, photovoltaic, 3kWp slanted-roof installation, multi-Si, panel, mounted ¦ Cut-off, U | 0.071688 | 4.007 | 0.90425 | 134.0454
12 | Electricity, high voltage {NL}¦ electricity production, wind, 1-3MW turbine, offshore ¦ Cut-off, U | 0.015521 | 3.8849 | 0.19017 | 37.2399 | 29 | Electricity, low voltage {BG}¦ electricity production, photovoltaic, 3kWp slanted-roof installation, single-Si, panel, mounted ¦ Cut-off, U | 0.084757 | 4.0073 | 1.059 | 145.1001
13 | Electricity, high voltage {NL}¦ electricity production, wind, <1MW turbine, onshore ¦ Cut-off, U | 0.014042 | 3.8846 | 0.17552 | 33.5251 | 30 | Electricity, high voltage {NO}¦ electricity production, oil ¦ Cut-off, U | 0.48508 | 0.025427 | 7.3641 | 456.9169
14 | Electricity, high voltage {NL}¦ electricity production, wind, >3MW turbine, onshore ¦ Cut-off, U | 0.023486 | 3.8889 | 0.2844 | 75.0696 | 31 | Electricity, for reuse in municipal waste incineration only {NO}¦ treatment of municipal solid waste, incineration ¦ Cut-off, U | 0 | 0 | 0 | 0
15 | Electricity, high voltage {NL}¦ electricity production, wind, 1-3MW turbine, onshore ¦ Cut-off, U | 0.01475 | 3.883 | 0.20009 | 34.9516 | 32 | Electricity, high voltage {NO}¦ treatment of blast furnace gas, in power plant ¦ Cut-off, U | 2.2106 | 0.002771 | 0.040326 | 1060.9187
[6 empty] | 33 | Electricity, high voltage {SE}¦ electricity production, hydro, run-of-river ¦ Cut-off, U | 0.004366 | 3.7931 | 0.043333 | 11.9141
Luxembourg |  | Environmental impacts of ei sources |  |  |  | 34 | Electricity, high voltage {NO}¦ heat and power co-generation, wood chips, 6667 kW, state-of-the-art 2014 ¦ Cut-off, U | 0.048717 | 16.8053 | 0.57378 | 358.5608
|  | GWP | CED renewable | CED non-renewable | ES2013 | 35 | Electricity, for reuse in municipal waste incineration only {DK}¦ treatment of municipal solid waste, incineration ¦ Cut-off, U | 0 | 0 | 0 | 0
|  | IPCC2013 v1.02 | v1.09 | v1.09 | v1.05 | 36 | Electricity, low voltage {DK}¦ electricity production, photovoltaic, 3kWp slanted-roof installation, multi-Si, panel, mounted ¦ Cut-off, U | 0.081792 | 4.0291 | 1.0317 | 152.395
|  | (kg of CO2 eq./kWh) | (MJ primary/kWh) | (MJ primary/kWh) | (UBP/kWh) | 37 | Electricity, low voltage {DK}¦ electricity production, photovoltaic, 3kWp slanted-roof installation, single-Si, panel, mounted ¦ Cut-off, U | 0.123 | 4.0782 | 1.5368 | 208.8348
1 | Electricity, high voltage {LU}¦ heat and power co-generation, wood chips, 6667 kW, state-of-the-art 2014 ¦ Cut-off, U | 0.048717 | 16.8053 | 0.57378 | 358.5608
2 | Electricity, high voltage {LU}¦ heat and power co-generation, natural gas, conventional power plant, 100MW electrical ¦ Cut-off, U | 0.70298 | 0.013922 | 13.0709 | 447.7221
3 | Electricity, high voltage {LU}¦ heat and power co-generation, natural gas, combined cycle power plant, 400MW electrical ¦ Cut-off, U | 0.44411 | 0.0079456 | 8.2687 | 277.1994
4 | Electricity, high voltage {LU}¦ electricity production, hydro, pumped storage ¦ Cut-off, U | 0.7841 | 1.3335 | 14.5523 | 660.697
5 | Electricity, high voltage {LU}¦ electricity production, hydro, run-of-river ¦ Cut-off, U | 0.004366 | 3.7931 | 0.043333 | 11.9141
6 | Electricity, high voltage {LU}¦ electricity production, wind, <1MW turbine, onshore ¦ Cut-off, U | 0.017555 | 3.8882 | 0.21943 | 40.9445
7 | Electricity, high voltage {LU}¦ electricity production, wind, 1-3MW turbine, onshore ¦ Cut-off, U | 0.018441 | 3.8863 | 0.25016 | 42.7279
Espagne |  | Environmental impacts of ei sources
|  | GWP | CED renewable | CED non-renewable | ES2013
|  | IPCC2013 v1.02 | v1.09 | v1.09 | v1.05
|  | (kg of CO2 eq./kWh) | (MJ primary/kWh) | (MJ primary/kWh) | (UBP/kWh)
1 | Electricity, high voltage {ES}¦ heat and power co-generation, biogas, gas engine ¦ Cut-off, U | 0.16585 | 0.064902 | 0.49018 | 784.7946
2 | Electricity, high voltage {ES}¦ heat and power co-generation, wood chips, 6667 kW, state-of-the-art 2014 ¦ Cut-off, U | 0.048717 | 16.8053 | 0.57378 | 358.5608
3 | Electricity, high voltage {ES}¦ electricity production, lignite ¦ Cut-off, U | 1.0668 | 0.039303 | 10.5489 | 2157.102
4 | Electricity, high voltage {ES}¦ electricity production, natural gas, conventional power plant ¦ Cut-off, U | 0.77637 | 0.023279 | 14.1432 | 472.4729
5 | Electricity, high voltage {ES}¦ electricity production, natural gas, combined cycle power plant ¦ Cut-off, U | 0.48324 | 0.015957 | 9.1703 | 292.2553
6 | Electricity, high voltage {ES}¦ electricity production, hard coal ¦ Cut-off, U | 1.2245 | 0.12995 | 11.1147 | 1083.155
7 | Electricity, high voltage {ES}¦ electricity production, oil ¦ Cut-off, U | 0.86566 | 0.044414 | 12.8602 | 824.8822
8 | Electricity, high voltage {ES}¦ electricity production, hydro, pumped storage ¦ Cut-off, U | 0.54543 | 2.6299 | 10.7399 | 606.3021
9 | Electricity, high voltage {ES}¦ electricity production, hydro, run-of-river ¦ Cut-off, U | 0.004366 | 3.7931 | 0.043333 | 11.9141
10 | Electricity, high voltage {ES}¦ electricity production, hydro, reservoir, non-alpine region ¦ Cut-off, U | 0.051217 | 3.7942 | 0.05819 | 57.3691
11 | Electricity, high voltage {ES}¦ electricity production, nuclear, boiling water reactor ¦ Cut-off, U | 0.012675 | 0.022377 | 14.2442 | 338.6231
12 | Electricity, high voltage {ES}¦ electricity production, nuclear, pressure water reactor ¦ Cut-off, U | 0.011944 | 0.019973 | 13.4008 | 313.4869
13 | Electricity, high voltage {ES}¦ electricity production, wind, 1-3MW turbine, offshore ¦ Cut-off, U | 0.015521 | 3.8849 | 0.19017 | 37.2399
14 | Electricity, high voltage {ES}¦ electricity production, wind, <1MW turbine, onshore ¦ Cut-off, U | 0.013482 | 3.884 | 0.16852 | 32.3423
15 | Electricity, high voltage {ES}¦ electricity production, wind, >3MW turbine, onshore ¦ Cut-off, U | 0.02255 | 3.8881 | 0.27305 | 72.2298
16 | Electricity, high voltage {ES}¦ electricity production, wind, 1-3MW turbine, onshore ¦ Cut-off, U | 0.014162 | 3.8825 | 0.19211 | 33.7119
Belgique |  | Environmental impacts of ei sources
|  | GWP | CED renewable | CED non-renewable | ES2013
|  | IPCC2013 v1.02 | v1.09 | v1.09 | v1.05
|  | (kg of CO2 eq./kWh) | (MJ primary/kWh) | (MJ primary/kWh) | (UBP/kWh)
1 | Electricity, high voltage {BE}¦ heat and power co-generation, biogas, gas engine ¦ Cut-off, U | 0.16585 | 0.064902 | 0.49018 | 784.7946
2 | Electricity, high voltage {BE}¦ heat and power co-generation, wood chips, 6667 kW, state-of-the-art 2014 ¦ Cut-off, U | 0.048717 | 16.8053 | 0.57378 | 358.5608
3 | Electricity, high voltage {BE}¦ heat and power co-generation, natural gas, conventional power plant, 100MW electrical ¦ Cut-off, U | 0.55862 | 0.009953 | 9.9154 | 350.3803
4 | Electricity, high voltage {BE}¦ electricity production, natural gas, combined cycle power plant ¦ Cut-off, U | 0.41341 | 0.006599 | 7.3469 | 254.1988
5 | Electricity, high voltage {BE}¦ electricity production, natural gas, conventional power plant ¦ Cut-off, U | 0.72436 | 0.009824 | 12.3873 | 448.2303
6 | Electricity, high voltage {BE}¦ heat and power co-generation, natural gas, combined cycle power plant, 400MW electrical ¦ Cut-off, U | 0.42326 | 0.006756 | 7.522 | 260.3031
7 | Electricity, high voltage {BE}¦ electricity production, hard coal ¦ Cut-off, U | 1.1182 | 0.13561 | 12.6651 | 751.7649
8 | Electricity, high voltage {BE}¦ electricity production, oil ¦ Cut-off, U | 0.91273 | 0.047513 | 13.7606 | 842.7274
9 | Electricity, high voltage {BE}¦ heat and power co-generation, oil ¦ Cut-off, U | 0.85342 | 0.044426 | 12.8663 | 857.4234
10 | Electricity, high voltage {BE}¦ electricity production, hydro, run-of-river ¦ Cut-off, U | 0.004366 | 3.7931 | 0.043333 | 11.9141
11 | Electricity, high voltage {BE}¦ electricity production, nuclear, pressure water reactor ¦ Cut-off, U | 0.011944 | 0.019973 | 13.4008 | 313.51
12 | Electricity, high voltage {BE}¦ electricity production, wind, 1-3MW turbine, offshore ¦ Cut-off, U | 0.015521 | 3.8849 | 0.19017 | 37.2399
13 | Electricity, high voltage {BE}¦ electricity production, wind, <1MW turbine, onshore ¦ Cut-off, U | 0.014629 | 3.8852 | 0.18286 | 34.7654
14 | Electricity, high voltage {BE}¦ electricity production, wind, >3MW turbine, onshore ¦ Cut-off, U | 0.024469 | 3.8897 | 0.29629 | 78.0474
15 | Electricity, high voltage {BE}¦ electricity production, wind, 1-3MW turbine, onshore ¦ Cut-off, U | 0.015367 | 3.8836 | 0.20846 | 36.2516
16 | Electricity, high voltage {BE}¦ electricity production, hydro, pumped storage ¦ Cut-off, U | 0.37779 | 1.1872 | 15.6904 | 510.0734
Great-Britain |  | Environmental impacts of ei sources
|  | GWP | CED renewable | CED non-renewable | ES2013
|  | IPCC2013 v1.02 | v1.09 | v1.09 | v1.05
|  | (kg of CO2 eq./kWh) | (MJ primary/kWh) | (MJ primary/kWh) | (UBP/kWh)
1 | Electricity, high voltage {GB}¦ heat and power co-generation, wood chips, 6667 kW, state-of-the-art 2014 ¦ Cut-off, U | 0.048717 | 16.8053 | 0.57378 | 358.5608
2 | Electricity, high voltage {GB}¦ electricity production, natural gas, conventional power plant ¦ Cut-off, U | 0.52082 | 0.0063842 | 9.3831 | 348.1539
3 | Electricity, high voltage {GB}¦ electricity production, hard coal ¦ Cut-off, U | 1.1414 | 0.13165 | 11.2083 | 849.2696
4 | Electricity, high voltage {GB}¦ electricity production, oil ¦ Cut-off, U | 1.3203 | 0.067833 | 19.649 | 1425.586
Poland |  | Environmental impacts of ei sources
|  | GWP | CED renewable | CED non-renewable | ES2013
|  | IPCC2013 v1.02 | v1.09 | v1.09 | v1.05
|  | (kg of CO2 eq./kWh) | (MJ primary/kWh) | (MJ primary/kWh) | (UBP/kWh)
1 | Electricity, high voltage {PL}¦ heat and power co-generation, wood chips, 6667 kW, state-of-the-art 2014 ¦ Cut-off, U | 0.048717 | 16.8053 | 0.57378 | 358.5608
2 | Electricity, high voltage {PL}¦ heat and power co-generation, lignite ¦ Cut-off, U | 1.1545 | 0.046842 | 13.0279 | 882.9461
3 | Electricity, high voltage {PL}¦ heat and power co-generation, natural gas, conventional power plant, 100MW electrical ¦ Cut-off, U | 0.69264 | 0.013717 | 12.8785 | 440.6622
4 | Electricity, high voltage {PL}¦ heat and power co-generation, natural gas, combined cycle power plant, 400MW electrical ¦ Cut-off, U | 0.49199 | 0.0088023 | 9.1602 | 306.7685
5 | Electricity, high voltage {PL}¦ heat and power co-generation, hard coal ¦ Cut-off, U | 1.1688 | 0.1839 | 13.5221 | 891.5408
6 | Electricity, high voltage {PL}¦ heat and power co-generation, oil ¦ Cut-off, U | 0.87965 | 0.045236 | 13.1011 | 812.2438
7 | Electricity, high voltage {PL}¦ electricity production, hydro, pumped storage ¦ Cut-off, U | 1.4166 | 1.9924 | 16.7738 | 1117.696
8 | Electricity, high voltage {PL}¦ electricity production, hydro, run-of-river ¦ Cut-off, U | 0.004366 | 3.7931 | 0.043333 | 11.9141
9 | Electricity, high voltage {PL}¦ electricity production, wind, <1MW turbine, onshore ¦ Cut-off, U | 0.015391 | 3.886 | 0.19238 | 36.373
10 | Electricity, high voltage {PL}¦ electricity production, wind, 1-3MW turbine, onshore ¦ Cut-off, U | 0.016167 | 3.8843 | 0.21931 | 37.9365
11 | Electricity, high voltage {PL}¦ electricity production, wind, >3MW turbine, onshore ¦ Cut-off, U | 0.025742 | 3.8907 | 0.31171 | 81.9071
Bulgaria |  | Environmental impacts of ei sources
|  | GWP | CED renewable | CED non-renewable | ES2013
|  | IPCC2013 v1.02 | v1.09 | v1.09 | v1.05
|  | (kg of CO2 eq./kWh) | (MJ primary/kWh) | (MJ primary/kWh) | (UBP/kWh)
1 | Electricity, high voltage {BG}¦ heat and power co-generation, biogas, gas engine ¦ Cut-off, U | 0.16585 | 0.064902 | 0.49018 | 784.7946
2 | Electricity, high voltage {BG}¦ heat and power co-generation, wood chips, 6667 kW ¦ Cut-off, U | 0.047795 | 16.805 | 0.55544 | 427.9259
3 | Electricity, high voltage {BG}¦ electricity production, lignite ¦ Cut-off, U | 1.1377 | 0.046224 | 12.8384 | 865.1704
4 | Electricity, high voltage {BG}¦ heat and power co-generation, lignite ¦ Cut-off, U | 1.2356 | 0.044946 | 12.227 | 2159.059
5 | Electricity, high voltage {BG}¦ electricity production, natural gas, conventional power plant ¦ Cut-off, U | 0.74538 | 0.011435 | 13.3381 | 467.1026
6 | Electricity, high voltage {BG}¦ heat and power co-generation, natural gas, conventional power plant, 100MW electrical ¦ Cut-off, U | 0.96881 | 0.019186 | 18.0135 | 615.5717
7 | Electricity, high voltage {BG}¦ heat and power co-generation, natural gas, combined cycle power plant, 400MW electrical ¦ Cut-off, U | 0.60261 | 0.010781 | 11.2198 | 375.2739
8 | Electricity, high voltage {BG}¦ electricity production, hard coal ¦ Cut-off, U | 2.0396 | 0.22238 | 19.0992 | 1486.056
9 | Electricity, high voltage {BG}¦ heat and power co-generation, hard coal ¦ Cut-off, U | 1.2594 | 0.13764 | 11.7928 | 1026.342
10 | Electricity, high voltage {BG}¦ electricity production, oil ¦ Cut-off, U | 1.6659 | 0.08569 | 24.8111 | 2598.467
11 | Electricity, high voltage {BG}¦ heat and power co-generation, oil ¦ Cut-off, U | 0.96291 | 0.04953 | 14.3412 | 1557.976
12 | Electricity, high voltage {BG}¦ electricity production, hydro, pumped storage ¦ Cut-off, U | 0.90038 | 1.0278 | 17.1482 | 961.8869
13 | Electricity, high voltage {BG}¦ electricity production, hydro, run-of-river ¦ Cut-off, U | 0.004366 | 3.7931 | 0.043333 | 11.9141
14 | Electricity, high voltage {BG}¦ electricity production, nuclear, pressure water reactor ¦ Cut-off, U | 0.011944 | 0.019973 | 13.4008 | 313.4853
15 | Electricity, high voltage {BG}¦ electricity production, wind, <1MW turbine, onshore ¦ Cut-off, U | 0.016391 | 3.887 | 0.20488 | 38.485
16 | Electricity, high voltage {BG}¦ electricity production, wind, 1-3MW turbine, onshore ¦ Cut-off, U | 0.017218 | 3.8852 | 0.23356 | 40.1501
17 | Electricity, high voltage {BG}¦ electricity production, wind, >3MW turbine, onshore ¦ Cut-off, U | 0.027415 | 3.8921 | 0.33196 | 86.9779
Denmark |  | Environmental impacts of ei sources
|  | GWP | CED renewable | CED non-renewable | ES2013
|  | IPCC2013 v1.02 | v1.09 | v1.09 | v1.05
|  | (kg of CO2 eq./kWh) | (MJ primary/kWh) | (MJ primary/kWh) | (UBP/kWh)
1 | Electricity, high voltage {DK}¦ heat and power co-generation, biogas, gas engine ¦ Cut-off, U | 0.16585 | 0.064902 | 0.49018 | 784.8257
2 | Electricity, high voltage {DK}¦ heat and power co-generation, wood chips, 6667 kW, state-of-the-art 2014 ¦ Cut-off, U | 0.048717 | 16.8053 | 0.57378 | 358.5545
3 | Electricity, high voltage {DK}¦ heat and power co-generation, natural gas, combined cycle power plant, 400MW electrical ¦ Cut-off, U | 0.44896 | 0.008034 | 8.8465 | 283.4201
4 | Electricity, high voltage {DK}¦ heat and power co-generation, natural gas, conventional power plant, 100MW electrical ¦ Cut-off, U | 0.5125 | 0.010237 | 10.0825 | 330.604
5 | Electricity, high voltage {DK}¦ heat and power co-generation, hard coal ¦ Cut-off, U | 1.0552 | 0.11478 | 9.8008 | 623.0061
6 | Electricity, high voltage {DK}¦ electricity production, oil ¦ Cut-off, U | 1.2399 | 0.063057 | 18.2621 | 1304.699
7 | Electricity, high voltage {DK}¦ heat and power co-generation, oil ¦ Cut-off, U | 0.96457 | 0.049054 | 14.2068 | 1014.974
8 | Electricity, high voltage {DK}¦ electricity production, hydro, run-of-river ¦ Conseq, U | 0.0051 | 3.7936 | 0.043825 | 12.5288
9 | Electricity, high voltage {DK}¦ electricity production, wind, 1-3MW turbine, offshore ¦ Cut-off, U | 0.015521 | 3.8849 | 0.19017 | 37.2349
10 | Electricity, high voltage {DK}¦ electricity production, wind, <1MW turbine, onshore ¦ Cut-off, U | 0.011857 | 3.8823 | 0.14821 | 28.9102
11 | Electricity, high voltage {DK}¦ electricity production, wind, >3MW turbine, onshore ¦ Cut-off, U | 0.019832 | 3.886 | 0.24015 | 63.9711
12 | Electricity, high voltage {DK}¦ electricity production, wind, 1-3MW turbine, onshore ¦ Cut-off, U | 0.012456 | 3.881 | 0.16896 | 30.1161
13 | Electricity, high voltage {DK}¦ electricity production, hydro, run-of-river ¦ Cut-off, U | 0.004366 | 3.7931 | 0.043333 | 11.9143
Norway |  | Environmental impacts of ei sources
|  | GWP | CED renewable | CED non-renewable | ES2013
|  | IPCC2013 v1.02 | v1.09 | v1.09 | v1.05
|  | (kg of CO2 eq./kWh) | (MJ primary/kWh) | (MJ primary/kWh) | (UBP/kWh)
1 | Electricity, high voltage {NO}¦ heat and power co-generation, biogas, gas engine ¦ Cut-off, U | 0.16585 | 0.064902 | 0.49018 | 784.7946
2 | Electricity, high voltage {NO}¦ electricity production, natural gas, combined cycle power plant ¦ Cut-off, U | 0.3471 | 0.0063348 | 6.9039 | 219.5602
3 | Electricity, high voltage {NO}¦ electricity production, natural gas, conventional power plant ¦ Cut-off, U | 0.48278 | 0.0074521 | 9.1932 | 307.2875
4 | Electricity, high voltage {NO}¦ heat and power co-generation, natural gas, conventional power plant, 100MW electrical ¦ Cut-off, U | 0.55905 | 0.01138 | 11.1015 | 361.4431
5 | Electricity, high voltage {NO}¦ heat and power co-generation, natural gas, combined cycle power plant, 400MW electrical ¦ Cut-off, U | 0.49981 | 0.0091217 | 9.9412 | 316.1529
6 | Electricity, high voltage {NO}¦ heat and power co-generation, hard coal ¦ Cut-off, U | 1.491 | 0.16255 | 13.8517 | 885.0637
7 | Electricity, high voltage {NO}¦ electricity production, hydro, pumped storage ¦ Cut-off, U | 0.041531 | 5.4248 | 0.78002 | 53.9275
8 | Electricity, high voltage {NO}¦ electricity production, hydro, reservoir, alpine region ¦ Cut-off, U | 0.0069177 | 3.7942 | 0.05819 | 13.507
9 | Electricity, high voltage {NO}¦ electricity production, wind, 1-3MW turbine, offshore ¦ Cut-off, U | 0.015521 | 3.8849 | 0.19017 | 37.2399
10 | Electricity, high voltage {NO}¦ electricity production, wind, <1MW turbine, onshore ¦ Cut-off, U | 0.013219 | 3.8837 | 0.16523 | 31.787
11 | Electricity, high voltage {NO}¦ electricity production, wind, >3MW turbine, onshore ¦ Cut-off, U | 0.02211 | 3.8878 | 0.26773 | 70.8967
12 | Electricity, high voltage {NO}¦ electricity production, wind, 1-3MW turbine, onshore ¦ Cut-off, U | 0.013886 | 3.8823 | 0.18837 | 33.13
13 | Electricity, high voltage {SE}¦ electricity production, hydro, run-of-river ¦ Cut-off, U | 0.004366 | 3.7931 | 0.043333 | 11.9141
Sweden |  | Environmental impacts of ei sources
|  | GWP | CED renewable | CED non-renewable | ES2013
|  | IPCC2013 v1.02 | v1.09 | v1.09 | v1.05
|  | (kg of CO2 eq./kWh) | (MJ primary/kWh) | (MJ primary/kWh) | (UBP/kWh)
1 | Electricity, high voltage {SE}¦ heat and power co-generation, biogas, gas engine ¦ Cut-off, U | 0.16585 | 0.064902 | 0.49018 | 784.7946
2 | Electricity, high voltage {SE}¦ heat and power co-generation, wood chips, 6667 kW, state-of-the-art 2014 ¦ Cut-off, U | 0.048717 | 16.8053 | 0.57378 | 358.5608
3 | Electricity, high voltage {SE}¦ heat and power co-generation, natural gas, conventional power plant, 100MW electrical ¦ Cut-off, U | 0.61321 | 0.011806 | 11.9045 | 397.6022
4 | Electricity, high voltage {SE}¦ heat and power co-generation, hard coal ¦ Cut-off, U | 1.3686 | 0.14914 | 12.7142 | 812.3005
5 | Electricity, high voltage {SE}¦ electricity production, oil ¦ Cut-off, U | 0.85369 | 0.044655 | 12.9328 | 730.9451
6 | Electricity, high voltage {SE}¦ heat and power co-generation, oil ¦ Cut-off, U | 0.83639 | 0.04375 | 12.6708 | 716.2718
7 | Electricity, high voltage {SE}¦ electricity production, peat ¦ Cut-off, U | 1.1759 | 0.031886 | 11.4257 | 713.7409
8 | Electricity, high voltage {SE}¦ electricity production, hydro, run-of-river ¦ Cut-off, U | 0.004366 | 3.7931 | 0.043333 | 11.9141
9 | Electricity, high voltage {SE}¦ electricity production, hydro, reservoir, non-alpine region ¦ Cut-off, U | 0.051217 | 3.7942 | 0.05819 | 33.7638
10 | Electricity, high voltage {SE}¦ electricity production, nuclear, boiling water reactor ¦ Cut-off, U | 0.012675 | 0.022377 | 14.2442 | 338.9037
11 | Electricity, high voltage {SE}¦ electricity production, nuclear, pressure water reactor ¦ Cut-off, U | 0.011944 | 0.019973 | 13.4008 | 313.4228
12 | Electricity, high voltage {SE}¦ electricity production, wind, 1-3MW turbine, offshore ¦ Cut-off, U | 0.015521 | 3.8849 | 0.19017 | 37.2399
13 | Electricity, high voltage {SE}¦ electricity production, wind, <1MW turbine, onshore ¦ Cut-off, U | 0.015293 | 3.8859 | 0.19116 | 36.1668
14 | Electricity, high voltage {SE}¦ electricity production, wind, >3MW turbine, onshore ¦ Cut-off, U | 0.025579 | 3.8906 | 0.30973 | 81.4121
15 | Electricity, high voltage {SE}¦ electricity production, wind, 1-3MW turbine, onshore ¦ Cut-off, U | 0.016064 | 3.8842 | 0.21792 | 37.7204